## Sheet5
Rule Not Applicableme | Aggregate Group | Type | Aggregate 1 | Aggregate 2 | Module Group 1 | Module Group 2 | Module 1 | Module 2 | Sub-Module 1 Address | Sub-Module 2 Address | Design Group 1 | Design Group 2 | Rule Descirption | Part 1 Keyword Discription | Part 2 Keyword discription | Part 1 Number/ Description | Part 2 Number/ Description | Rule Output Static | Rule Output DyNot Applicablemic | Rule Category | Module Aggregate
CV-SC-01 | CHASSIS ¦¦ APPLICATION ENGINEERING | Inter | ENGINE INTEGRATION AGGREGATES | APPLICATIONS | FUEL SYSTEM | CARGO BODY | FUEL TANK/AUXILIARY FUEL TANK ASSY | LOAD BODY ASSY | F3A01 | A1B01 | 47 | 70 | Fuel tank and Load Body mtg Cleat static clearance should be greater that or equal to 15 mm |  | Not Applicable:CLEAT:BRACKET:Not Applicable:CLEAT:Not Applicable:CLEAT | Fuel Tank | Load Body mtg Cleat | ≥ 15 mm |  | Automatic | FUEL SYSTEM
CV-SC-02 | CHASSIS ¦¦ CHASSIS | Inter | ENGINE INTEGRATION AGGREGATES | ENGINE INTEGRATION AGGREGATES | FUEL SYSTEM | EXHAUST SYSTEM | FUEL TANK/AUXILIARY FUEL TANK ASSY | UREA TANK AND MOUNTING ASSY | F3A01 | F3B02 | 47 | 49 | Fuel tank and Urea Tank Mtg Bkt static clearance should be greater that or equal to 15 mm |  | BRACKET ASSY,UREA TANK MTG:BRACKET ASSY,UREA TANK MTG,LH:BRACKET ASSY,UREA TANK MTG,LH:Not Applicable:Not Applicable:Not Applicable:UREA TANK ASSY WITH BRACKET | Fuel Tank | Urea Tank Mtg Bkt | ≥ 15 mm |  | Automatic | FUEL SYSTEM
CV-SC-03 | CHASSIS ¦¦ CHASSIS | Inter | ENGINE INTEGRATION AGGREGATES | SUSPENSION | FUEL SYSTEM | FRONT SUSPENSION | FUEL FILTER MOUNTING BRACKET ASSY | SPRING TO FRAME ATTCH | F3A04 | F4A01 | 47 | 32 | Fuel filter and Front suspension rear hanger bkt static clearance should be greater that or equal to 15 mm | FUEL FILTER ASSY WITH BRACKET:FUEL FILTER ASSY WITH BRACKET:FUEL FILTER ASSY:Not Applicable:Not Applicable:Not Applicable:ASSY. FUEL FILTER DELPHI | BRACKET ASSY,SPRING HANGER,FRONT:BRACKET ASSY,SPRING HANGER,FRONT:BRACKET,FRONT SPRING HANGER:Not Applicable:BRACKET,FRONT SPRING,REAR-LOWER:BRACKET,FRONT SPRING HANGER,REAR:BRACKET SPRING HANGER FRONT-REAR | Fuel Filter | Front suspension rear hanger bkt | ≥ 15 mm |  | Automatic | FUEL SYSTEM
CV-SC-04 | CHASSIS ¦¦ CHASSIS | Inter | ENGINE INTEGRATION AGGREGATES | SUSPENSION | FUEL SYSTEM | REAR SUSPENSION | FUEL FILTER MOUNTING BRACKET ASSY | SPRING TO FRAME ATTCH | F3A01 | F4B01 | 47 | 32 | Fuel tank and Rear spring front hanger bkt static clearance should be greater that or equal to 15 mm |  | BRACKET,SPRING HANGER,REAR:BRACKET,SPRING HANGER,REAR:BRACKET,SPRING HANGER,REAR:BRACKET,REAR SPRING HANGER,FRONT:BRACKET:BRACKET,FRONT SPRING HANGER,REAR:BRACKET SPRING HANGER FRONT-REAR | Fuel Tank | Rear Spring Front hanger bkt | ≥ 15 mm |  | Automatic | FUEL SYSTEM
CV-SC-05 | CHASSIS ¦¦ CHASSIS | Inter | ENGINE INTEGRATION AGGREGATES | ENGINE INTEGRATION AGGREGATES | FUEL SYSTEM | EXHAUST SYSTEM | FUEL TANK/AUXILIARY FUEL TANK ASSY | UREA TANK AND MOUNTING ASSY | F3A01 | F3B02 | 47 | 49 | Fuel tank and Urea Tank Mtg Bkt static clearance should be greater that or equal to 15 mm |  | BRACKET ASSY,UREA TANK MTG:BRACKET ASSY,UREA TANK MTG,LH:Not Applicable:Not Applicable:Not Applicable:UREA TANK ASSY WITH BRACKET | Fuel Tank | Urea Tank Mtg Bkt | ≥ 15 mm |  | Automatic | FUEL SYSTEM
CV-SC-06 | CHASSIS ¦¦ CHASSIS | Inter | ENGINE INTEGRATION AGGREGATES | ENGINE INTEGRATION AGGREGATES | FUEL SYSTEM | EXHAUST SYSTEM | SUCTION AND RETURN FUEL LINE ASSY | KIT-EGP,ATS AND PROTECTIVE SHIELD | F3A03 | F3B03 | 47 | 49 | Fuel line and EDP thermal clearance should be greater that or equal to 100 mm |  | AFTER TREATMENT SYSTEM ASSY:AFTER TREATMENT SYSTEM ASSY:SET-AFTER TREATMENT SYSTEM:Not Applicable:CATALYTIC CONVERTER ASSY:Not Applicable:/AFTER TREATMENT SYSTEM ASSY | Fuel Line | EGP module | ≥ 100 mm |  | Automatic | FUEL SYSTEM
CV-SC-07 | CHASSIS ¦¦ CHASSIS | Inter | ENGINE INTEGRATION AGGREGATES | BRAKES & WHEELS | FUEL SYSTEM | BRAKING SYSTEM | SUCTION AND RETURN FUEL LINE ASSY | PIPE CLAMPS AND HOSES ASSY-CHASSIS | F3A03 | F5A20 | 47 | 43 | Fuel line and Nylon Bunch clamping bkt static clearance should be greater that or equal to 15 mm |  | BRACKET:CLAMP:BRACKET:Not Applicable:BRACKET:BRACKET:BRACKET | Fuel Line | Nylon Bunch clamping bkt | ≥ 15 mm |  | Automatic | FUEL SYSTEM
CV-SC-08 | CHASSIS ¦¦ CHASSIS | Inter | ENGINE INTEGRATION AGGREGATES | ENGINE INTEGRATION AGGREGATES | FUEL SYSTEM | EXHAUST SYSTEM | FUEL TANK/AUXILIARY FUEL TANK ASSY | KIT-UREA LINE | F3A01 | F3B07 | 47 | 49 | Fuel tank and Urea line static clearance should be greater that or equal to 15 mm |  | PIPE ASSY,UREA SUPPLY:PIPE ASSY,UREA SUPPLY:PIPE ASSY,UREA RETURN:Not Applicable:Not Applicable:Not Applicable:PIPE,UREA SUPPLY | Fuel Tank | Urea Line | ≥ 15 mm |  | Automatic | FUEL SYSTEM
CV-SC-09 | CHASSIS ¦¦ CHASSIS | Inter | DRIVELINE INTEGRATION AGGREGATES | CHASSIS INTEGRATIO N AGGREGATE S | PROPELLER SHAFT | CHASSIS FRAME | PROPELLER SHAFT ASSY | FRAME ASSY | F2C01 | F1A01 | 41 | 31 | Propeller Shaft flange yoke joint and 3rd cross member static clearance should be greater that or equal to 45 mm | FLANGE YOKE:FLANGE YOKE:FLANGE YOKE:CROSS MEMBER:FLANGE YOKE:Not Applicable:FLANGE YOKE | CROSS MEMBER ASSY:CROSS MEMBER ASSY:CROSS MEMBER ASSY:CROSS MEMBER:TUBE,CROSS MEMBER:CROSS MEMBER:BEND TUBE,CROSS MEMBER ASSY | Propeller Shaft flange yoke joint | 3rd cross member | ≥ 45 mm |  | Automatic | PROPELLER SYSTEM
CV-SC-10 | CHASSIS ¦¦ E & E | Inter | DRIVELINE INTEGRATION AGGREGATES | POWER AND DISTRIBUTI ON | PROPELLER SHAFT | EDS | PROPELLER SHAFT ASSY | WH EGP | F2C01 | G1A11 | 41 | 54 | Propeller Shaft and EGP W/H static clearance should be greater that or equal to 45 mm | PROPELLER SHAFT ASSY,DRIVE:PROPELLER SHAFT ASSY,COUPLING:PROPELLER SHAFT ASSY,DRIVE:Not Applicable:PROPELLER SHAFT ASSY:Not Applicable:PROPELLER SHAFT ASSY,MONOTRON | WH EGP:WIRING HARNESS,EGP:WH EGP:Not Applicable:Not Applicable:Not Applicable:WH EGP | Propeller Shaft | EGP W/H | ≥ 45 mm |  | Automatic | PROPELLER SYSTEM
CV-SC-11 | CHASSIS ¦¦ CHASSIS | Inter | DRIVELINE INTEGRATION AGGREGATES | CHASSIS INTEGRATIO N AGGREGATE S | PROPELLER SHAFT | CHASSIS FRAME | PROPELLER SHAFT ASSY | FRAME ASSY | F2C01 | F1A01 | 41 | 31 | Propeller Shaft and 4th cross member static clearance should be greater that or equal to 30 mm | PROPELLER SHAFT ASSY,DRIVE:PROPELLER SHAFT ASSY:PROPELLER SHAFT ASSY:CROSS MEMBER:PROPELLER SHAFT ASSY:Not Applicable:PROPELLER SHAFT ASSY | CROSS MEMBER ASSY:CROSS MEMBER ASSY:CROSS MEMBER ASSY:CROSS MEMBER:CROSS MEMBER ASSY:CROSS MEMBER:CROSS MEMBER,REAR SUSPENSION | Propeller Shaft | 4th cross member | ≥ 30 mm |  | Automatic | PROPELLER SYSTEM
CV-SC-12 | CHASSIS ¦¦ CHASSIS | Inter | DRIVELINE INTEGRATION AGGREGATES | CHASSIS INTEGRATIO N AGGREGATE S | PROPELLER SHAFT | CHASSIS FRAME | PROPELLER SHAFT ASSY | FRAME ASSY | F2C01 | F1A01 | 41 | 31 | Propeller Shaft and 4th cross member static clearance should be greater that or equal to 30 mm | PROPELLER SHAFT ASSY,DRIVE:PROPELLER SHAFT ASSY:PROPELLER SHAFT ASSY:CROSS MEMBER:Not Applicable:PROPELLER SHAFT ASSY | CROSS MEMBER ASSY:CROSS MEMBER ASSY:CROSS MEMBER ASSY:CROSS MEMBER:CROSS MEMBER ASSY:CROSS MEMBER:CROSS MEMBER,REAR SUSPENSION | Propeller Shaft | 4th cross member | ≥ 30 mm |  | Automatic | PROPELLER SYSTEM
CV-SC-13 | CHASSIS ¦¦ CHASSIS | Inter | DRIVELINE INTEGRATION AGGREGATES | CHASSIS INTEGRATIO N AGGREGATE S | PROPELLER SHAFT | CHASSIS FRAME | PROPELLER SHAFT ASSY | FRAME ASSY | F2C01 | F1A01 | 41 | 31 | Propeller Shaft and 4th cross member static clearance should be greater that or equal to 30 mm | PROPELLER SHAFT ASSY,DRIVE:PROPELLER SHAFT ASSY:PROPELLER SHAFT ASSY:CROSS MEMBER:Not Applicable:Not Applicable:PROPELLER SHAFT ASSY | CROSS MEMBER ASSY:CROSS MEMBER ASSY:CROSS MEMBER ASSY:CROSS MEMBER:CROSS MEMBER ASSY:CROSS MEMBER:CROSS MEMBER,REAR SUSPENSION | Propeller Shaft | 4th cross member | ≥ 30 mm |  | Automatic | PROPELLER SYSTEM
CV-SC-14 | CHASSIS ¦¦ CHASSIS | Inter | ENGINE INTEGRATION AGGREGATES | ENGINE INTEGRATION AGGREGATES | EXHAUST SYSTEM | EXHAUST SYSTEM | KIT-EGP,ATS AND PROTECTIVE SHIELD | UREA TANK AND MOUNTING ASSY | F3B03 | F3B02 | 49 | 49 | EGP Module & Urea Tank static clearence should be greater than 50 mm | AFTER TREATMENT SYSTEM ASSY:KIT-EGP,ATS AND PROTECTIVE SHIELD:SET-AFTER TREATMENT SYSTEM:Not Applicable:Not Applicable:Not Applicable:UREA TANK AND MOUNTING ASSY:AFTER TREATMENT SYSTEM ASSY | UREA TANK ASSY:UREA TANK ASSY WITH BRACKET:UREA TANK ASSY WITH BRACKET:Not Applicable:Not Applicable:Not Applicable:UREA TANK AND MOUNTING ASSY | EGP module | Urea Tank | ≥ 50 mm |  | Automatic | EXHAUST SYSTEM
CV-SC-15 | CHASSIS ¦¦ CHASSIS | Inter | ENGINE INTEGRATION AGGREGATES | CHASSIS INTEGRATIO N AGGREGATE S | EXHAUST SYSTEM | CHASSIS FRAME | KIT-EGP,ATS AND PROTECTIVE SHIELD | FRAME ASSY | F3B03 | F1A01 | 49 | 31 | EGP Module & Long member RH static clearence should be greater than 50 mm |  | LONG MEMBER,RH:LONG MEMBER,RH:SET-AFTER TREATMENT SYSTEM:LONG MEMBER,RH:LONG MEMBER,RH:LONG MEMBER,RH:LONG MEMBER,RH | EGP module | Long Member RH | ≥ 50 mm |  | Automatic | EXHAUST SYSTEM
CV-SC-16 | CHASSIS ¦¦ POWERTRAIN | Inter | ENGINE INTEGRATION AGGREGATES | ENGINEBASE ENGINEERIN G | EXHAUST SYSTEM | ENGINE ASSY | UREA TANK AND MOUNTING ASSY | AIR INTAKE SYSTEM-VEH LEVEL/REMOTE MTG | F3B02 | H1A15 | 49 | 21 | Urea Tank mtg bkt and Air Cleaner Assy static clearance should be greater that or equal to 30 mm |  |  | Urea Tank mtg bkt | Air Cleaner Assy | ≥ 30 mm |  | Automatic | EXHAUST SYSTEM
CV-SC-17 | CHASSIS ¦¦ CAB | Inter | DRIVELINE INTEGRATION AGGREGATES | EXTERIOR | STEERING SYSTEM | EXTERIOR TRIMS | HYDRAULIC PIPING | FRONT BUMPER | F2B09 | D1C01 | 46 | 88 | Return line & Bumper static clearence should be greater than 15 mm | RETURN LINE ASSY,STG GEAR BOX END:RETURN LINE ASSY,STG GEAR BOX END:TUBE:CONNECTOR ASSY 90 DEG BEND:TUBE:HOSE | BUMPER ASSY WITH FUP:BUMPER ASSY:BUMPER MIDDLE:BRACKET,BUMPER CHASSIS MTG:BUMPER FRONT:BUMPER ASSY,MIDDLE:BUMPER ASSY | Return line | Bumper | ≥ 15 mm |  | Automatic | STEERING SYSTEM
CV-SC-18 | CHASSIS ¦¦ POWERTRAIN | Inter | DRIVELINE INTEGRATION AGGREGATES | ENGINE‐BASE ENGINEERING | STEERING SYSTEM | ENGINE ASSY | HYDRAULIC PIPING | ENGINE ASSY | F2B09 | H1A01 | 46 | 00 | Pressure line & Air Compressor static clearence should be greater than 15 mm | HIGH PRESSURE LINE ASSY,PUMP END:HIGH PRESSURE LINE ASSY,PUMP END:TUBE:STRAIGHT CONNECTOR (I.D.9mm):HIGH PRESSURE LINE ASSY:TUBE:HOSE | AIR COMPRESSOR ASSY,BELT DRIVEN:AIR COMPRESSOR ASSY,BELT DRIVEN:Not Applicable:COMPRESSOR ASSY:Not Applicable:Not Applicable | pressure line | Air Compressor | ≥ 15 mm |  | Automatic | STEERING SYSTEM
CV-SC-19 | CHASSIS ¦¦ POWERTRAIN | Inter | DRIVELINE INTEGRATION AGGREGATES | ENGINE‐BASE ENGINEERING | STEERING SYSTEM | ENGINE ASSY | HYDRAULIC PIPING | ENGINE ASSY | F2B09 | H1A01 | 46 | 00 | Presssure line & Intercooler to intake manifold pipe static clearence should be greater than 15 mm | HIGH PRESSURE LINE ASSY,PUMP END:HIGH PRESSURE LINE ASSY,PUMP END:TUBE:STRAIGHT CONNECTOR (I.D.9mm):HIGH PRESSURE LINE ASSY:TUBE:HOSE | Not Applicable:PIPE,IC TO AIR INTAKE:Not Applicable:Not Applicable:Not Applicable:Not Applicable:ELBOW,AIR INTAKE | Pressure line | Intercooler to intake manifold pipe | ≥ 15 mm |  | Automatic | STEERING SYSTEM
CV-SC-20 | CHASSIS ¦¦ CHASSIS | Inter | ENGINE INTEGRATION AGGREGATES | ENGINE INTEGRATION AGGREGATES | EXHAUST SYSTEM | ENGINE MOUNTS | EXHAUST PIPE ASSY AND MOUNTING | REAR ENGINE MOUNT | F3B05 | F3C02 | 49 | 24 | Exhaust first pipe heat shield to Engine mtg bkt RH static clearence should be greater than 30 mm | HEAT SHIELD,FRONT PIPE ASSY:HEAT SHIELD,FRONT EXHAUST PIPE:HEAT SHIELD.FRONT PIPE ASSY:Not Applicable:METALLIC INSUATION:Not Applicable:EXHAUST PIPE,FIRST | REAR MOUNT ASSY:BRACKET,ENGINE MTG BOTTOM,REAR:REAR MOUNT ASSY:Not Applicable:HEAT SHIELD ASSY,LH:Not Applicable:2647F3C0224001_T.7 | Exhaust first pipe heat shield | Engine mtg bkt RH | ≥ 30 mm |  | Automatic | EXHAUST SYSTEM
CV-SC-21 | CHASSIS ¦¦ CHASSIS | Inter | DRIVELINE INTEGRATION AGGREGATES | SUSPENSION | STEERING SYSTEM | FRONT SUSPENSION | HYDRAULIC PIPING | SHOCK ABSORBER INSTALLATION | F2B09 | F4A04 | 46 | 32 | Return line & Shock absorber mtg bkt static clearence should be greater than 15 mm |  |  | Return line | Shock absorber mtg bkt | ≥ 15 mm |  | Automatic | STEERING SYSTEM
CV-SC-22 | CHASSIS ¦¦ E & E | Inter | ENGINE INTEGRATION AGGREGATES | POWER AND DISTRIBUTI ON | FUEL SYSTEM | EDS | SUCTION AND RETURN FUEL LINE ASSY | WH TAIL/REAR CHASSIS | F3A03 | G1A06 | 47 | 54 | Fuel line and Wirirng Harness Static clearance should be greater that or equal to 100 mm |  | WIRING HARNESS,REAR CHASSIS:Not Applicable:WIRING HARNESS,REAR CHASSIS:WIRING HARNESS,REAR CHASSIS:WIRING HARNESS,TAIL:Not Applicable:WIRING HARNESS,TAIL | Fuel Line | Wiring Harness | ≥ 30 mm |  | Automatic | FUEL SYSTEM
CV-SC-23 | CHASSIS ¦¦ CHASSIS | Inter | ENGINE INTEGRATION AGGREGATES | BRAKES & WHEELS | FUEL SYSTEM | BRAKING SYSTEM | SUCTION AND RETURN FUEL LINE ASSY | PIPE CLAMPS AND HOSES ASSY-CHASSIS | F3A03 | F5A20 | 47 | 43 | Fuel line and Brake Actuation nylon bunch Static clearance should be greater that or equal to 15 mm |  | NYLON PIPE ASSY,APU TO PRV:Not Applicable:NYLON PIPE ASSY,ADAPTER TO FRT AIR TANK:Not Applicable:Not Applicable:PIPE:PIPE | Fuel Line | Brake Actuation nylon bunch | ≥ 15 mm |  | Automatic | FUEL SYSTEM
CV-SC-24 | CHASSIS ¦¦ E & E | Inter | ENGINE INTEGRATION AGGREGATES | POWER AND DISTRIBUTI ON | FUEL SYSTEM | EDS | FUEL FILTER MOUNTING BRACKET ASSY | WH ENGINE-POWER CONNECTION | F3A04 | G1A04 | 47 | 54 | Fuel filter and Fuse cover static clearance should be greater that or equal to 30 mm | FUEL FILTER ASSY WITH BRACKET:FUEL FILTER ASSY WITH BRACKET:FUEL FILTER ASSY WITH BRACKET:Not Applicable:Not Applicable:Not Applicable:ASSY. FUEL FILTER DELPHI | MAXIFUSE BOX MTG COVER FOR TRUCK & BUS:COVER ASSY,FUSE BOX:MAXIFUSE BOX MTG COVER FOR TRUCK & BUS:Not Applicable:COVER,MAXI FUSE BOX:Not Applicable:COVER,MAXI FUSE BOX | Fuel Filter | Fuse Cover | ≥ 30 mm |  | Automatic | FUEL SYSTEM
CV-SC-25 | CHASSIS ¦¦ POWERTRAIN | Inter | ENGINE INTEGRATION AGGREGATES | ENGINEBASE ENGINEERIN G | EXHAUST SYSTEM | ENGINE ASSY | EXHAUST PIPE ASSY AND MOUNTING | ENGINE ASSY | F3B05 | H1A01 | 49 | 0 | Exhaust first pipe heat shield to Cylinder block static clearence should be greater than 15 mm | HEAT SHIELD,FRONT PIPE ASSY:HEAT SHIELD,FRONT EXHAUST PIPE:HEAT SHIELD.FRONT PIPE ASSY:Not Applicable:METALLIC INSUATION:Not Applicable:EXHAUST PIPE,FIRST | Not Applicable:Not Applicable:Not Applicable:Not Applicable:THERMAL INSULATION:Not Applicable:CYLINDER HEAD | Exhaust First Pipe heat shield | Cylinder block | ≥ 15 mm |  | Automatic | EXHAUST SYSTEM
CV-SC-26 | POWERTRAIN ¦¦ CHASSIS | Inter | ENGINEBASE ENGINEERIN G | ENGINE INTEGRATION AGGREGATES | ENGINE ASSY | EXHAUST SYSTEM | COOLING SYSTEM-VEHICLE LEVEL | KIT-EGP,ATS AND PROTECTIVE SHIELD | H1A14 | F3B03 | 50 | 49 | Coolant inlet Pipe and EGP mtg bkt static clearence should be greater than 15 mm | TUBE ASSY:TUBE ASSY:TUBE ASSY:Not Applicable:PIPE (WATER INLET) -:Not Applicable:BENT TUBE | BRACKET ASSY,EGP MTG:BRACKET ASSY,EGP MTG:BRACKET,EGP MTG:Not Applicable:BRACKET,DPS SENSOR PIPE MTG FRONT:Not Applicable:BRACKET,EGP MTG | Coolant inlet Pipe | EGP mtg bkt | ≥ 15 mm |  | Automatic | EXHAUST SYSTEM
CV-SC-27 | CHASSIS ¦¦ CAB | Inter | DRIVELINE INTEGRATION AGGREGATES | EXTERIOR | STEERING SYSTEM | BIW | HYDRAULIC PIPING | UNDER BODY SUB STRUCTURE | F2B09 | D1A01 | 46 | 61 | Return line and Cab static clearence should be greater than 15 mm | RETURN LINE ASSY,INT JOINT TO RESERVOIR:RETURN LINE ASSY,INT JOINT TO RESERVOIR:RETURN LINE ASSY,INT JOINT TO RESERVOIR:TUBE:HIGH PRESSURE LINE ASSY:Not Applicable | LONG MEMBER RH:LONG MEMBER RH:LONG MEMBER,REAR-LH:CROSS MEMBER FRONT RH NRW:FLOOR:Not Applicable:Not Applicable | Return line | Cab | ≥ 15 mm |  | Automatic | STEERING SYSTEM
CV-SC-28 | CHASSIS ¦¦ POWERTRAIN | Inter | DRIVELINE INTEGRATION AGGREGATES | ENGINEBASE ENGINEERING | STEERING SYSTEM | ENGINE ASSY | HYDRAULIC PIPING | ENGINE ASSY | F2B09 | H1A01 | 46 | 00 | Pressure line and OMS hose static clearence should be greater than 15 mm | HIGH PRESSURE LINE ASSY,PUMP END:HIGH PRESSURE LINE ASSY,PUMP END:TUBE:STRAIGHT CONNECTOR (I.D.9mm):WIRING HARNESS,SENSOR:TUBE:HOSE | PIPE,IC TO AIR INTAKE:Not Applicable:Not Applicable:Not Applicable:Not Applicable:Not Applicable:HOSE | pressure line | OMS hose | ≥ 15 mm |  | Automatic | STEERING SYSTEM
CV-SC-29 | CHASSIS ¦¦ APPLICATION ENGINEERING | Inter | DRIVELINE INTEGRATION AGGREGATES | APPLICATIONS | STEERING SYSTEM | CARGO BODY | STEERING RESERVOIR | LOAD BODY ASSY | F2B10 | A1B01 | 46 | 70 | Oil Reservoir and Load body static clearence should be greater than 50 mm | POWER STEERING RESERVOIR ASSY:POWER STEERING RESERVOIR ASSY:Not Applicable:Not Applicable:Not Applicable:RESERVOIR ASSY | Not Applicable:LOAD BODY ASSY:Not Applicable:Not Applicable: | Oil reservoir | Load body | ≥ 50 mm |  | Automatic | STEERING SYSTEM
CV-SC-30 | CHASSIS ¦¦ CHASSIS | Inter | ENGINE INTEGRATION AGGREGATES | ENGINE INTEGRATION AGGREGATES | FUEL SYSTEM | EXHAUST SYSTEM | FUEL TANK/AUXILIARY FUEL TANK ASSY | UREA TANK AND MOUNTING ASSY | F3A01 | F3B02 | 47 | 49 | Fuel tank and Urea Tank Mtg Bkt static clearance should be greater that or equal to 15 mm |  | BRACKET ASSY,UREA TANK MTG:Not Applicable:BRACKET ASSY,UREA TANK MTG,LH:Not Applicable:Not Applicable:Not Applicable:BRACKET,UREA TANK MTG,LH | Fuel Tank | Urea Tank Mtg Bkt | ≥ 15 mm |  | Automatic | FUEL SYSTEM
CV-SC-31 | CHASSIS ¦¦ CHASSIS | Inter | ENGINE INTEGRATION AGGREGATES | ENGINE INTEGRATION AGGREGATES | EXHAUST SYSTEM | FUEL SYSTEM | KIT-EGP,ATS AND PROTECTIVE SHIELD | FUEL TANK/AUXILIARY FUEL TANK ASSY | F3B03 | F3A01 | 49 | 47 | EGP Module & Fuel Tank mtg bkt static clearence should be greater than 50 mm |  | BRACKET:Not Applicable:BRACKET ASSY:Not Applicable:Not Applicable:Not Applicable:BRACKET FOR FUEL TANK MTG | EGP module | Fuel Tank mtg bkt | ≥ 100 mm |  | Automatic | EXHAUST SYSTEM
CV-SC-32 | CHASSIS ¦¦ CHASSIS | Inter | ENGINE INTEGRATION AGGREGATES | SUSPENSION | FUEL SYSTEM | FRONT SUSPENSION | FUEL FILTER MOUNTING BRACKET ASSY | SPRING TO FRAME ATTCH | F3A04 | F4A01 | 47 | 32 | Fuel filter and Shackel dyNot Applicablemic clearance should be greater that or equal to 50 mm | FUEL FILTER ASSY WITH BRACKET:FUEL FILTER ASSY WITH BRACKET:FUEL FILTER ASSY WITH BRACKET:Not Applicable:Not Applicable:Not Applicable:ASSY. FUEL FILTER DELPHI | SHACKLE:SHACKLE -:SHACKLE:SHACKLE ASSY:HACKLE (FRONT SPRING):SHACKLE:SHACKLE (FRONT SPRING) | Fuel Filter | Shackel |  | ≥ 50 mm | Automatic | FUEL SYSTEM
CV-SC-33 | CHASSIS ¦¦ CHASSIS | Inter | ENGINE INTEGRATION AGGREGATES | CHASSIS INTEGRATI ON-MFG | EXHAUST SYSTEM | FRAME WITH FITMENT | EXHAUST PIPE ASSY AND MOUNTING | PAINTED FRAME WITH FITMENT-MFG | F3B05 | F9Y01 | 49 | 31 | Exhaust First Pipe heat shield and Long Member RH dyNot Applicablemic clearance should be greater that or equal to 50 mm | HEAT SHIELD,FRONT PIPE ASSY:HEAT SHIELD,FRONT EXHAUST PIPE:HEAT SHIELD.FRONT PIPE ASSY:Not Applicable:METALLIC INSUATION:Not Applicable:EXHAUST PIPE,FIRST | LONG MEMBER,RH:LONG MEMBER,RH:LONG MEMBER.RH:Not Applicable:Not Applicable:LONG MEMBER,RH:LONG MEMBER,RH | Exhaust First Pipe heat shield | Long Member RH |  | ≥ 50 mm | Automatic | EXHAUST SYSTEM
CV-SC-34 | CHASSIS ¦¦ CHASSIS | Inter | ENGINE INTEGRATION AGGREGATES | SUSPENSION | EXHAUST SYSTEM | FRONT SUSPENSION | EXHAUST PIPE ASSY AND MOUNTING | SPRING MEMBER | F3B05 | F4A02 | 49 | 32 | Exhaust First Pipe heat shield and Front Suspension Leaf Spring dyNot Applicablemic clearance should be greater that or equal to 50 mm | HEAT SHIELD,FRONT PIPE ASSY:HEAT SHIELD,FRONT EXHAUST PIPE:HEAT SHIELD.FRONT PIPE ASSY:Not Applicable:METALLIC INSUATION:Not Applicable:EXHAUST PIPE,FIRST | 1ST LEAF ASSY WITH BUSH:1ST LEAF ASSY WITH BUSH:LEAF SPRING ASSY,FRONT:FRONT SPRING ASSY:FRONT SUP:LEAF SPRING ASSY,FRONT:FRONT SPRING ASSY | Exhaust First Pipe heat shield | Front Suspension Leaf Spring |  | ≥ 50 mm | Automatic | EXHAUST SYSTEM
CV-SC-35 | CHASSIS ¦¦ CHASSIS | Inter | ENGINE INTEGRATION AGGREGATES | SUSPENSION | EXHAUST SYSTEM | FRONT SUSPENSION | EXHAUST PIPE ASSY AND MOUNTING | SPRING MEMBER | F3B05 | F4A01 | 49 | 32 | Exhaust First Pipe mtg bkt and Front Suspension shackel bolt dyNot Applicablemic clearance should be greater that or equal to 50 mm | BRACKET,FRONT PIPE MTG:BRACKET,FRONT PIPE MTG:BRACKET,FRONT PIPE MTG:Not Applicable:METALLIC INSUATION:Not Applicable:BRACKET,FRONT PIPE MTG | HEX FLANGE BOLT:-SHACKLE:SHACKLE -:SHACKLE -:SPRING PIN (SHACKLE END):HBOLT M20X1.5X140TS17100 -8.8 SS8451S2-Y:SPRING PIN (REAR) | Exhaust First Pipe mtg bkt | Front Suspension shackel bolt |  | ≥ 50 mm | Automatic | EXHAUST SYSTEM
CV-SC-36 | CHASSIS ¦¦ CHASSIS | Inter | ENGINE INTEGRATION AGGREGATES | DRIVELINE INTEGRATION AGGREGATES | EXHAUST SYSTEM | PROPELLER SHAFT | KIT-EGP,ATS AND PROTECTIVE SHIELD | PROPELLER SHAFT ASSY | F3B03 | F2C01 | 49 | 41 | Exhhaust EGP and Propeller Shaft dymanic clearance should be greater that or equal to 50 mm |  | PROPELLER SHAFT ASSY,DRIVE:PROPELLER SHAFT ASSY,COUPLING:PROPELLER SHAFT ASSY,DRIVE:Not Applicable:TUBE:Not Applicable:TUBE | Exhhaust EGP | Propeller Shaft |  | ≥ 50 mm | Automatic | EXHAUST SYSTEM
CV-SC-37 | CHASSIS ¦¦ CHASSIS | Inter | DRIVELINE INTEGRATION AGGREGATES | SUSPENSION | STEERING SYSTEM | FRONT SUSPENSION | DRAGLINK | SHOCK ABSORBER INSTALLATION | F2B07 | F4A04 | 46 | 32 | Drag link and Shock absorber dymanic clearance should be greater that or equal to 30 mm | DRAG LINK ASSY:DRAG LINK ASSY:DRAG LINK ASSY:DRAG LINK ASSY -:DRAG LINK ASSY:DRAG LINK ASSY:DRAG LINK ASSY | SHOCK ABSORBER ASSY,FRONT:SHOCK ABSORBER INSTALLATION:SHOCK ABSORBER ASSY,FRONT:SHOCK ABSORBER BOTTOM FOR ASSY.:SHOCK ABSORBER ASSY,FRONT:SHOCK ABSORBER:BOTTOM FRONT SHOCK ABSORBER | Drag link | Shock absorber |  | ≥ 30 mm | Automatic | STEERING SYSTEM
CV-SC-38 | CHASSIS ¦¦ CHASSIS | Inter | BRAKES & WHEELS | SUSPENSION | WHEELS AND TYRES | FRONT SUSPENSION | TYRE AND RIM ASSY | SPRING MEMBER | F5B01 | F4A02 | 40 | 32 | Tyre and Suspension spring dymanic clearance should be greater that or equal to 30 mm | TYRE ASSY WITH TUBE & FLAP,RIB TYPE:TYRE ASSY WITH TUBE & FLAP,RIB TYPE:TYRE ASSY WITH TUBE & FLAP,RIB TYPE:TUBELESS TYRE:TYRE,FRONT:TUBELESS TYRE:265140119915 | 1ST LEAF ASSY WITH BUSH:FRONT SPRING ASSY:LEAF SPRING ASSY,FRONT:Not Applicable:FRONT SPRING ASSY:LEAF SPRING ASSY,FRONT:FRONT SPRING ASSY | Tyre | suspension spring |  | ≥ 30 mm | Automatic | STEERING SYSTEM
CV-SC-39 | CHASSIS ¦¦ CHASSIS | Inter | DRIVELINE INTEGRATION AGGREGATES | BRAKES & WHEELS | STEERING SYSTEM | WHEELS AND TYRES | DRAGLINK | TYRE AND RIM ASSY | F2B07 | F5B01 | 40 | 46 | Tyre and Suspension spring dymanic clearance should be greater that or equal to 30 mm | DRAG LINK ASSY:DRAG LINK ASSY:DRAG LINK ASSY:TUBELESS TYRE:DRAG LINK ASSY:DRAG LINK ASSY:DRAG LINK ASSY | TYRE ASSY WITH TUBE & FLAP,RIB TYPE:TYRE ASSY WITH TUBE & FLAP,RIB TYPE:TYRE ASSY WITH TUBE & FLAP,RIB TYPE:Not Applicable:TYRE,FRONT:TUBELESS TYRE:TYRE,FRONT | Drag link | Tyre |  | ≥ 30 mm | Automatic | STEERING SYSTEM
CV-SC-40 | CHASSIS ¦¦ CHASSIS | Inter | DRIVELINE INTEGRATION AGGREGATES | BRAKES & WHEELS | STEERING SYSTEM | BRAKING SYSTEM | HYDRAULIC PIPING | PIPE CLAMPS AND HOSES ASSY-CHASSIS | F2B09 | F5A20 | 46 | 00 | Pressure line and Brake metal pipe static clearence should be greater than 15 mm | HIGH PRESSURE LINE ASSY,PUMP END:HIGH PRESSURE LINE ASSY,PUMP END:TUBE:TUBE:TUBE ASSY,ADAPTER TO ADAPTER:TUBE:HOSE | PIPE ASSY,ADAPTER TO RV:PIPE CLAMPS AND HOSES ASSY-CHASSIS:PIPE ASSY,ADAPTER TO RV:BRACKET:BRAKE HOSE ASSY,FRONT-RH:PIPE:PIPE 12 OD X 1.5 THK | pressure line | Brake metal pipe | ≥ 15 mm |  | Automatic | STEERING SYSTEM
CV-SC-41 | CHASSIS ¦¦ POWERTRAIN | Inter | DRIVELINE INTEGRATION AGGREGATES | ENGINEBASE ENGINEERIN G | STEERING SYSTEM | ENGINE ASSY | HYDRAULIC PIPING | COOLING SYSTEM-VEHICLE LEVEL | F2B09 | H1A14 | 46 | 50 | Pressure line and Radiator mounting bkt static clearence should be greater than 15 mm | HIGH PRESSURE LINE ASSY,PUMP END:HIGH PRESSURE LINE ASSY,PUMP END:TUBE:TUBE:TUBE:HOSE | BRACKET ASSY,RADIATOR STAY ROD MTG:BRACKET ASSY:BRACKET,RADIATOR BOTTOM MTG:Not Applicable:Not Applicable:BRACKET:BRACKET (RADIATOR MOUNTING) | Pressure line | Radiator mounting bkt | ≥ 15 mm |  | Automatic | STEERING SYSTEM
CV-SC-42 | CHASSIS ¦¦ POWERTRAIN | Inter | DRIVELINE INTEGRATION AGGREGATES | ENGINEBASE ENGINEERIN G | STEERING SYSTEM | ENGINE ASSY | HYDRAULIC PIPING | COOLING SYSTEM-VEHICLE LEVEL | F2B09 | H1A14 | 46 | 50 | Pressure line and Radiator mounting bkt static clearence should be greater than 15 mm | HIGH PRESSURE LINE ASSY,PUMP END:HIGH PRESSURE LINE ASSY,PUMP END:HYDRAULIC PIPING:TUBE:TUBE ASSY,ADAPTER TO ADAPTER:TUBE:HOSE | BRACKET ASSY,RADIATOR STAY ROD MTG:BRACKET ASSY:BRACKET,RADIATOR BOTTOM MTG:Not Applicable:Not Applicable:BRACKET:BRACKET (RADIATOR MOUNTING) | Pressure line | Radiator mounting bkt | ≥ 15 mm |  | Automatic | STEERING SYSTEM
CV-SC-43 | CHASSIS ¦¦ POWERTRAIN | Inter | DRIVELINE INTEGRATION AGGREGATES | ENGINEBASE ENGINEERIN G | STEERING SYSTEM | ENGINE ASSY | STEERING RESERVOIR | ENGINE ASSY | F2B10 | H1A01 | 46 | 0 | Oil reservoir and Engine cover static clearence should be greater than 15 mm | POWER STEERING RESERVOIR ASSY:POWER STEERING RESERVOIR ASSY:POWER STEERING RESERVOIR ASSY:RESERVOIR BOTTLE ASSY:TUBE ASSY,ADAPTER TO ADAPTER:POWER STEERING RESERVOIR ASSY:RESERVOIR ASSY | COVER ENGINE:COVER,ENGINE:COVER ENGINE:Not Applicable:CYLINDER HEAD COVER -:Not Applicable:CYLINDER HEAD COVER | Oil reservoir | Engine cover | ≥ 15 mm |  | Automatic | STEERING SYSTEM
CV-SC-44 | CHASSIS ¦¦ POWERTRAIN | Inter | DRIVELINE INTEGRATION AGGREGATES | TRANSMISSION | STEERING SYSTEM | GEARBOX & SHIFTING | HYDRAULIC PIPING | GEAR SHIFT SYSTEM | H2C02 | F2B09 | 46 | 26 | Return line and GSL Cable static clearence should be greater than 15 mm |  | CABLE_ASSY_LPK912_RDE_HUMP:cable lpt 1415 hump:RETURN LINE ASSY,STG GEAR BOX END:Not Applicable:HOSE:TUBE:HOSE | Return line | GSL cable | ≥ 15 mm |  | Automatic | STEERING SYSTEM
CV-SC-45 | CHASSIS ¦¦ POWERTRAIN | Inter | DRIVELINE INTEGRATION AGGREGATES | TRANSMISSION | STEERING SYSTEM | GEARBOX & SHIFTING | HYDRAULIC PIPING | GEAR SHIFT SYSTEM | H2C02 | F2B09 | 46 | 26 | Suction line and GSL cable static clearence should be greater than 15 mm |  | CABLE_ASSY_LPK912_RDE_HUMP:cable lpt 1415 hump:RETURN LINE ASSY,STG GEAR BOX END:Not Applicable:HOSE:HOSE:HOSE | Suction line | GSL cable | ≥ 15 mm |  | Automatic | STEERING SYSTEM
CV-SC-46 | CHASSIS ¦¦ CHASSIS | Inter | DRIVELINE INTEGRATION AGGREGATES | BRAKES & WHEELS | STEERING SYSTEM | BRAKING SYSTEM | PROPELLER SHAFT ASSY | SPRING BRAKE ACTUATOR ASSY | F2C01 | F5A16 | 41 | 43 | Propeller Shaft flange yoke joint and Rear axle brake chamber static clearance should be greater that or equal to 50 mm | FLANGE YOKE:FLAGE:FLANGE YOKE:Not Applicable:FLANGE YOKE:Not Applicable:FLANGE YOKE | SPRING BRAKE ACTUATOR ASSY:SPRING BRAKE ACTUATOR:SPRING BRAKE ACTUATOR:Not Applicable:Not Applicable:SPRING BRAKE ACTUATOR:SPRING BRAKE ACTUATOR ASSY | Propeller Shaft flange yoke joint | Rear axle brake chamber | ≥ 50 mm |  | Automatic | PROPELLER SYSTEM
CV-SC-47 | CHASSIS ¦¦ CHASSIS | Inter | ENGINE INTEGRATION AGGREGATES | BRAKES & WHEELS | EXHAUST SYSTEM | BRAKING SYSTEM | TAIL PIPE ASSY AND MOUNTING | SPRING BRAKE ACTUATOR ASSY | F3B06 | F5A16 | 49 | 43 | Tail pipe and brake chamber static clearance should be greater that or equal to 100 mm | DIFFUSER:DIFFUSER:DIFFUSER:Not Applicable:EXHAUST TAIL PIPE DIFFUSER:Not Applicable:DIFFUSER | SPRING BRAKE ACTUATOR ASSY:SPRING BRAKE ACTUATOR ASSY:SPRING BRAKE ACTUATOR:Not Applicable:Not Applicable:SPRING BRAKE ACTUATOR:SPRING BRAKE ACTUATOR ASSY | Tail Pipe | Brake Chamber | ≥ 100 mm |  | Automatic | EXHAUST SYSTEM
CV-SC-48 | CHASSIS ¦¦ CHASSIS | Inter | DRIVELINE INTEGRATION AGGREGATES | ENGINE INTEGRATION AGGREGATES | STEERING SYSTEM | CHASSIS FRAME | HYDRAULIC PIPING | FRONT UNDER-RUN PROTECTION DEVICE | F2B09 | F1A02 | 46 | 31 | Pressure line and FUPD static clearance should be greater that or equal to 15 mm | HIGH PRESSURE LINE ASSY,PUMP END:HIGH PRESSURE LINE ASSY,PUMP END:TUBE:PRESSURE LINE ASSY -:HIGH PRESSURE LINE ASSY:TUBE:HOSE | Not Applicable:FRONT UNDER-RUN PROTECTION DEVICE:FUPD ASSY:Not Applicable:Not Applicable:CROSS BEAM,FUPD,FRONT:Not Applicable | Pressure line | FUPD | ≥ 15 mm |  | Automatic | STEERING SYSTEM
CV-SC-49 | CHASSIS ¦¦ CHASSIS | Inter | DRIVELINE INTEGRATION AGGREGATES | ENGINE INTEGRATION AGGREGATES | STEERING SYSTEM | CHASSIS FRAME | STEERING GEAR | FRONT UNDER-RUN PROTECTION DEVICE | F2B04 | F1A02 | 46 | 31 | Pitman arm and FUPD dyNot Applicablemic clearance should be greater that or equal to 30 mm | PITMAN ARM:PITMAN ARM:PITMAN ARM:PITMAN ARM -:PITMAN ARM:PITMAN ARM:PITMAN ARM | Not Applicable:FRONT UNDER-RUN PROTECTION DEVICE:FUPD ASSY:Not Applicable:Not Applicable:CROSS BEAM,FUPD,FRONT:Not Applicable | Pitman arm | FUPD |  | ≥ 30mm | Automatic | STEERING SYSTEM
CV-SC-51 | CHASSIS ¦¦ CHASSIS | Inter | DRIVELINE INTEGRATION AGGREGATES | SUSPENSION | STEERING SYSTEM | FRONT SUSPENSION | DRAGLINK | SHOCK ABSORBER INSTALLATION | F2B07 | F4A04 | 46 | 32 | Drag link and Shock absorber dymanic clearance should be greater that or equal to 30 mm | DRAG LINK ASSY:DRAG LINK ASSY:DRAGLINK:DRAG LINK ASSY -:DRAG LINK ASSY:DRAG LINK ASSY:DRAG LINK ASSY | SHOCK ABSORBER ASSY,FRONT:SHOCK ABSORBER:SHOCK ABSORBER ASSY,FRONT:SHOCK ABSORBER BOTTOM FOR ASSY.:SHOCK ABSORBER ASSY,FRONT:SHOCK ABSORBER:BOTTOM FRONT SHOCK ABSORBER | Drag link | Shock absorber |  | ≥ 30 mm | Automatic | STEERING SYSTEM
CV-SC-52 | CHASSIS ¦¦ E & E | Inter | ENGINE INTEGRATION AGGREGATES | POWER AND DISTRIBUTI ON | FUEL SYSTEM | EDS | FUEL FILTER MOUNTING BRACKET ASSY | WH ENGINE-POWER CONNECTION | F3A04 | G1A04 | 47 | 54 | Fuel filter and Fuse cover static clearance should be greater that or equal to 30 mm | FUEL FILTER ASSY WITH BRACKET:FUEL FILTER ASSY WITH BRACKET:FUEL FILTER ASSY:Not Applicable:Not Applicable:Not Applicable:ASSY. FUEL FILTER DELPHI | COVER ASSY,FUSE BOX:COVER ASSY,FUSE BOX:MAXIFUSE BOX MTG COVER FOR TRUCK & BUS:Not Applicable:COVER,MAXI FUSE BOX:Not Applicable:COVER,MAXI FUSE BOX | Fuel Filter | Fuse Cover | ≥ 30 mm |  | Automatic | FUEL SYSTEM
CV-SC-53 | CHASSIS ¦¦ CHASSIS | Inter | ENGINE INTEGRATION AGGREGATES | CHASSIS INTEGRATI ON-MFG | EXHAUST SYSTEM | FRAME WITH FITMENT | EXHAUST PIPE ASSY AND MOUNTING | PAINTED FRAME WITH FITMENT-MFG | F3B05 | F9Y01 | 49 | 31 | Exhaust First Pipe heat shield and Long Member RH dyNot Applicablemic clearance should be greater that or equal to 50 mm | HEAT SHIELD,FRONT PIPE ASSY:HEAT SHIELD,FRONT EXHAUST PIPE:HEAT SHIELD.FRONT PIPE ASSY:Not Applicable:METALLIC INSUATION:Not Applicable:EXHAUST PIPE,FIRST | LONG MEMBER,RH:LONG MEMBER,RH:LONG MEMBER.RH:Not Applicable:Not Applicable:LONG MEMBER,RH:LONG MEMBER,RH | Exhaust First Pipe heat shield | Long Member RH |  | ≥ 50 mm | Automatic | EXHAUST SYSTEM
CV-SC-54 | CHASSIS ¦¦ CHASSIS | Inter | BRAKES & WHEELS | CHASSIS INTEGRATION AGGREGRATES | BRAKES & WHEELS | CHASSIS FRAME | BRAKING SYSTEM | BATTERY CARRIER | F5A17 | F1A04 | 43 | 31 | DDU and Battery Module Carrier static clearence should be greater than equal to 15mm | AIR PROCESSING UNIT ASSY:AIR PROCESSING UNIT ASSY:NOT APPLICABLE:NOT APPLICABLE:AIR PROCESSING UNIT ASSY:AIR PROCESSING UNIT ASSY:AIR PROCESSING UNIT ASSY:AIR PROCESSING UNIT ASSY | KIT-BATTERY CARRIER:BRACKET,BATTERY SUPPORT,RH:BATTERY CARRIER ASSY:BATTERY CARRIER (SUB MODULE):BRACKET,RH:BRACKET,RH:BRACKET,BATTERY SUPPORT,RH:BRACKET,RH | DDU | Battery module Carrier | ≥ 15 mm |  | Automatic | BRAKE ACTUATION SYSTEM
CV-SC-55 | CHASSIS ¦¦ CHASSIS | Inter | BRAKES & WHEELS | BRAKES & WHEELS | BRAKING SYSTEM | BRAKING SYSTEM | BRAKING SYSTEM | AIR TANK ASSY | F5A17 | F5A07 | 43 | 43 | DDU and Battery Air Tank clearence should be greater than equal to 15mm | AIR PROCESSING UNIT ASSY:AIR PROCESSING UNIT ASSY:NOT APPLICABLE:NOT APPLICABLE:AIR PROCESSING UNIT ASSY:AIR PROCESSING UNIT ASSY:AIR PROCESSING UNIT ASSY:AIR PROCESSING UNIT ASSY | AIR TANK ASSY,RH:AIR TANK ASSY:NOT APPLICABLE:NOT APPLICABLE:AIR TANK ASSY:AIR TANK ASSY:AIR TANK ASSY:AIR TANK ASSY | DDU | Air Tank | ≥ 15 mm |  | Automatic | BRAKE ACTUATION SYSTEM
CV-SC-56 | CHASSIS ¦¦ APPLICATION ENGINEERING | Inter | BRAKES & WHEELS | APPLICATIONS | BRAKING SYSTEM | CARGO BODY | BRAKING SYSTEM | LOAD BODY ASSY | F5A17 | A1B01 | 43 | 70 | DDU and Load Body mtg Cleat static clearence should be greater than equal to 15mm | AIR PROCESSING UNIT ASSY:AIR PROCESSING UNIT ASSY:NOT APPLICABLE:NOT APPLICABLE:AIR PROCESSING UNIT ASSY:AIR PROCESSING UNIT ASSY:AIR PROCESSING UNIT ASSY:AIR PROCESSING UNIT ASSY | NOT APPLICABLE:NOT APPLICABLE:CLEAT ASSY:NOT APPLICABLE:BOX CHANNEL:C-CHANNEL:NOT APPLICABLE:NOT APPLICABLE | DDU | Load Body mtg Cleat | ≥ 15 mm |  | Automatic | BRAKE ACTUATION SYSTEM
CV-SC-57 | CHASSIS ¦¦ CHASSIS | Inter | BRAKES & WHEELS | BRAKES & WHEELS | BRAKING SYSTEM | BRAKING SYSTEM | METAL PIPE ASSY WITH CLAMPS | AIR TANK ASSY | F5A19 | F5A07 | 43 | 43 | DDU and Battery Air Tank static clearence should be greater than equal to 15mm | METAL PIPE ASSY WITH CLAMPS:METAL PIPE ASSY WITH CLAMPS:NOT APPLICABLE:NOT APPLICABLE:METAL PIPE ASSY:METAL PIPE ASSY:METAL PIPE ASSY:METAL PIPE ASSY | AIR TANK ASSY,RH:AIR TANK ASSY:NOT APPLICABLE:NOT APPLICABLE:AIR TANK ASSY 15L+15L:AIR TANK ASSY:AIR TANK ASSY:AIR TANK ASSY | Metal pipe (to DDU) | Air Tank | ≥ 15 mm |  | Automatic | BRAKE ACTUATION SYSTEM
CV-SC-58 | CHASSIS ¦¦ POWERTRAIN | Inter | BRAKES & WHEELS | ENGINE-BASE ENGINEERING | BRAKING SYSTEM | ENGINE ASSY | METAL PIPE ASSY WITH CLAMPS | COOLING SYSTEM-VEHICLE LEVEL | F5A19 | H1A14 | 43 | 50 | Metal Pipe From Air Compressor to DDU and Inter Cooler Hose static clearence should be greater than equal to 15mm | METAL PIPE ASSY WITH CLAMPS:METAL PIPE ASSY WITH CLAMPS:NOT APPLICABLE:NOT APPLICABLE:METAL PIPE ASSY:METAL PIPE ASSY:METAL PIPE ASSY:METAL PIPE ASSY | PIPE ASSY,TURBOCHARGER TO INTERCOOLER:HOSE,THERMOSTAT TO RADIATOR:NOT APPLICABLE:NOT APPLICABLE:RADIATOR MTG PAD ASSY,BOTTOM:TUBE ASSY 3.6L 1918 Tilt cab:PIPE ASSY,TURBOCHARGER TO INTERCOOLER:HOSE,THERMOSTAT TO RADIATOR | Metal Pipe (From Air Compressor to DDU) | Inter cooler hose | ≥ 15 mm |  | Automatic | BRAKE ACTUATION SYSTEM
CV-SC-59 | CHASSIS ¦¦ | Inter | BRAKES & WHEELS |  | BRAKING SYSTEM |  | METAL PIPE ASSY WITH CLAMPS |  | F5A19 | Notfound | 43 | NA | Metal Pipe From Air Compressor to DDU and Metal Pipe static clearence should be greater than equal to 15mm | METAL PIPE ASSY WITH CLAMPS:METAL PIPE ASSY WITH CLAMPS:NOT APPLICABLE:NOT APPLICABLE:NOT APPLICABLE:METAL PIPE ASSY:METAL PIPE ASSY:METAL PIPE ASSY | NOT APPLICABLE:NOT APPLICABLE:NOT APPLICABLE:NOT APPLICABLE:NOT APPLICABLE:NOT APPLICABLE:NOT APPLICABLE:NOT APPLICABLE:NOT APPLICABLE | Metal Pipe (From Air Compressor to DDU) | Metal Pipe (From | ≥ 15 mm |  | Automatic | BRAKE ACTUATION SYSTEM
CV-SC-60 | CHASSIS ¦¦ | Inter | BRAKES & WHEELS |  | BRAKING SYSTEM |  | METAL PIPE ASSY WITH CLAMPS |  | F5A19 | Notfound | 43 | NA | Metal Pipe From Air Compressor to DDU and Adapter Metal Pipe (From Air Compressor to AIS) static clearence should be greater than equal to 15mm | METAL PIPE ASSY WITH CLAMPS:METAL PIPE ASSY WITH CLAMPS:NOT APPLICABLE:NOT APPLICABLE:NOT APPLICABLE:METAL PIPE ASSY:METAL PIPE ASSY:NOT APPLICABLE | NOT APPLICABLE:NOT APPLICABLE:NOT APPLICABLE:NOT APPLICABLE:NOT APPLICABLE:NOT APPLICABLE:NOT APPLICABLE:NOT APPLICABLE:NOT APPLICABLE | Metal Pipe (From Air Compressor to DDU) | Adapter Metal Pipe (From Air Compressor to AIS) | ≥ 15 mm |  | Automatic | BRAKE ACTUATION SYSTEM
CV-SC-61 | CHASSIS ¦¦ | Inter | BRAKES & WHEELS |  | BRAKING SYSTEM |  | METAL PIPE ASSY WITH CLAMPS |  | F5A19 | Notfound | 43 | NA | Metal Pipe From Air Compressor to DDU and Hose (From Air Compressor to AIS) Static clearence should be greater than equal to 15mm | METAL PIPE ASSY WITH CLAMPS:METAL PIPE ASSY WITH CLAMPS:NOT APPLICABLE:NOT APPLICABLE:NOT APPLICABLE:METAL PIPE ASSY:METAL PIPE ASSY:NOT APPLICABLE | NOT APPLICABLE:NOT APPLICABLE:NOT APPLICABLE:NOT APPLICABLE:NOT APPLICABLE:NOT APPLICABLE:NOT APPLICABLE:NOT APPLICABLE:NOT APPLICABLE | Metal Pipe (From Air Compressor to DDU) | Hose (From Air Compressor to AIS) | ≥ 15 mm |  | Automatic | BRAKE ACTUATION SYSTEM
CV-SC-62 | CHASSIS ¦¦ POWERTRAIN | Inter | BRAKES & WHEELS | TRANSMISSION | BRAKING SYSTEM | GEARBOX & SHIFTING | METAL PIPE ASSY WITH CLAMPS | GEAR SHIFT SYSTEM | F5A19 | H2C02 | 43 | 26 | Metal Pipe From Air Compressor to DDU and GSL Cable static clearence should be greater than equal to 15mm | METAL PIPE ASSY WITH CLAMPS:METAL PIPE ASSY WITH CLAMPS:NOT APPLICABLE:NOT APPLICABLE:METAL PIPE ASSY:METAL PIPE ASSY:METAL PIPE ASSY:NOT APPLICABLE | GSL ASSY:CABLE ASSY:NOT APPLICABLE:NOT APPLICABLE:LONG MEMBER,RH:GSL ASSY:GSL ASSY:GSL ASSY:CABLE ASSY:NOT APPLICABLE:NOT APPLICABLE | Metal Pipe (From Air Compressor to DDU) | GSL Cable | ≥ 15 mm |  | Automatic | BRAKE ACTUATION SYSTEM
CV-SC-63 | CHASSIS ¦¦ CHASSIS | Inter | BRAKES & WHEELS | CHASSIS INTEGRATION AGGREGRATES | BRAKING SYSTEM | CHASSIS FRAME | METAL PIPE ASSY WITH CLAMPS | FRAME ASSY | F5A19 | F1A01 | 43 | 31 | Metal Pipe From Air Compressor to DDU and Long Member static clearence should be greater than equal to 15mm | METAL PIPE ASSY WITH CLAMPS:METAL PIPE ASSY WITH CLAMPS:NOT APPLICABLE:NOT APPLICABLE:METAL PIPE ASSY:METAL PIPE ASSY:METAL PIPE ASSY:NOT APPLICABLE | FRAME ASSY:FRAME ASSY:FRAME ASSY:NOT APPLICABLE:LONG MEMBER,RH:LONG MEMBER,RH:FRAME ASSY-FRAME::LONG MEMBER,RH | Metal Pipe (From Air Compressor to DDU) | Long member | ≥ 15 mm |  | Automatic | BRAKE ACTUATION SYSTEM
CV-SC-64 | CHASSIS ¦¦ POWERTRAIN | Inter | BRAKES & WHEELS | TRANSMISSION | BRAKING SYSTEM | GEARBOX & SHIFTING | METAL PIPE ASSY WITH CLAMPS | GEAR SHIFT SYSTEM | F5A19 | H2C02 | 43 | 26 | Metal Pipe From Air Compressor to DDU and GSL Arm dynamic clearence should be greater than equal to 30mm | METAL PIPE ASSY WITH CLAMPS:METAL PIPE ASSY WITH CLAMPS:NOT APPLICABLE:NOT APPLICABLE:METAL PIPE ASSY:METAL PIPE ASSY:METAL PIPE ASSY:NOT APPLICABLE | NOT APPLICABLE:GEAR SHIFT LEVER:EXTENSION ARM ASSY:CROSS MEMBER:GEAR SHIFTER ASSY:GEAR SHIFTER ASSY:GEAR SHIFTER ASSY:NOT APPLICABLE | Metal Pipe (From Air Compressor to DDU) | GSL Arm |  | ≥ 30 mm | Automatic | BRAKE ACTUATION SYSTEM
CV-SC-65 | CHASSIS ¦¦ CHASSIS | Inter | BRAKES & WHEELS | CHASSIS INTEGRATION AGGREGRATES | BRAKING SYSTEM | CHASSIS FRAME | METAL PIPE ASSY WITH CLAMPS | FRAME ASSY | F5A19 | F1A01 | 43 | 31 | Metal Pipe From Air Compressor to DDU and Cross Member static clearence should be greater than equal to 15mm | METAL PIPE ASSY WITH CLAMPS:METAL PIPE ASSY WITH CLAMPS:NOT APPLICABLE:NOT APPLICABLE:METAL PIPE ASSY:METAL PIPE ASSY:METAL PIPE ASSY:NOT APPLICABLE | CROSS MEMBER ASSY:CROSS MEMBER ASSY:CROSS MEMBER ASSY:WIRING HARNESS,FRONT CHASSIS:CROSS MEMBER,REAR SUSPENSION:CROSS MEMBER:CROSS MEMBER ASSY:CROSS MEMBER ASSY | Metal Pipe (From Air Compressor to DDU) | Cross member | ≥ 15 mm |  | Automatic | BRAKE ACTUATION SYSTEM
CV-SC-66 | CHASSIS ¦¦ E&E | Inter | BRAKES & WHEELS | POWER AND DISTRIBUTI ON | BRAKING SYSTEM | EDS | METAL PIPE ASSY WITH CLAMPS | WH TAIL/REAR CHASSIS | F5A19 | G1A06 | 43 | 54 | Metal Pipe From Air Compressor to DDU and Wiring Harness dynamic clearence should be greater than equal to 50mm | METAL PIPE ASSY WITH CLAMPS:METAL PIPE ASSY WITH CLAMPS:NOT APPLICABLE:NOT APPLICABLE:METAL PIPE ASSY:METAL PIPE ASSY:METAL PIPE ASSY:NOT APPLICABLE | WIRING HARNESS,REAR CHASSIS:WIRING HARNESS,FRONT CHASSIS:WIRING HARNESS,TAIL:NOT APPLICABLE:NOT APPLICABLE:WIRING HARNESS,FRONT CHASSIS:WIRING HARNESS,REAR CHASSIS:WIRING HARNESS,FRONT CHASSIS | Metal Pipe (From Air Compressor to DDU) | Wiring Harness |  | ≥ 50 mm | Automatic | BRAKE ACTUATION SYSTEM
CV-SC-67 | CHASSIS ¦¦ CHASSIS | Inter | BRAKES & WHEELS | CHASSIS INTEGRATION AGGREGRATES | BRAKING SYSTEM | CHASSIS CONTROLS | METAL PIPE ASSY WITH CLAMPS | CLUTCH CABLE/HIGH PRESSURE PIPING | F5A19 | F1E03 | 43 | 29 | Metal Pipe From Air Compressor to DDU and Purge Tank static clearence should be greater than equal to 15mm | METAL PIPE ASSY WITH CLAMPS:METAL PIPE ASSY WITH CLAMPS:NOT APPLICABLE:NOT APPLICABLE:METAL PIPE ASSY:METAL PIPE ASSY:METAL PIPE ASSY:NOT APPLICABLE | PURGE TANK:PURGE TANK:PURGE TANK:NOT APPLICABLE:PURGE TANK:PURGE TANK:PURGE TANK:PURGE TANK | Metal Pipe (From Air Compressor to DDU) | Purge Tank | ≥ 15 mm |  | Automatic | BRAKE ACTUATION SYSTEM
CV-SC-68 | CHASSIS ¦¦ CHASSIS | Inter | BRAKES & WHEELS | ENGINE INTEGRATION AGGREGATES | BRAKING SYSTEM | FUEL SYSTEM | METAL PIPE ASSY WITH CLAMPS | SUCTION AND RETURN FUEL LINE ASSY | F5A19 | F3A03 | 43 | 47 | Metal Pipe From Air Compressor to DDU andFuel Line dynamic clearence should be greater than equal to 50mm | METAL PIPE ASSY WITH CLAMPS:METAL PIPE ASSY WITH CLAMPS:NOT APPLICABLE:NOT APPLICABLE:METAL PIPE ASSY:METAL PIPE ASSY:METAL PIPE ASSY:NOT APPLICABLE | SUCTION FUEL PIPE ASSY:SUCTION FUEL PIPE ASSY:NOT APPLICABLE:CROSS MEMBER ASSY:FUEL RETURN PIPE ASSY:SUCTION FUEL PIPE ASSY:SUCTION FUEL PIPE ASSY:SUCTION FUEL PIPE ASSY | Metal Pipe (From Air Compressor to DDU) | Fuel Line |  | ≥ 50 mm | Automatic | BRAKE ACTUATION SYSTEM
CV-SC-69 | CHASSIS ¦¦ CHASSIS | Inter | BRAKES & WHEELS | CHASSIS INTEGRATION AGGREGRATES | BRAKING SYSTEM | CHASSIS FRAME | PIPE CLAMPS AND HOSES ASSY-CHASSIS | FRAME ASSY | F5A20 | F1A01 | 43 | 31 | Metal Pipe From Air Compressor to DDU and Cross Member static clearence should be greater than equal to 15mm | NOT APPLICABLE:NOT APPLICABLE:TUBE ASSY,LCRV OUTLET TO REAR HOSE:HOSE ASSY:NOT APPLICABLE:METAL PIPE ASSY:METAL PIPE ASSY:NOT APPLICABLE | CROSS MEMBER ASSY:CROSS MEMBER ASSY:CROSS MEMBER ASSY:NOT APPLICABLE:CROSS MEMBER,REAR SUSPENSION:CROSS MEMBER::CROSS MEMBER,REAR SUSPENSION:CROSS MEMBER | Nylon bunch | Cross member | ≥ 15 mm |  | Automatic | BRAKE ACTUATION SYSTEM
CV-SC-70 | CHASSIS ¦¦ CAB | Inter | BRAKES & WHEELS | EXTERIOR | WHEELS AND TYRES | EXTERIOR TRIMS | TYRE AND RIM ASSY | SIDE FENDER,PLASTIC | F5B01 | D1C12 | 40 | 88 | Wheel @ Outer angle and Fender dynamic clearence should be greater than equal to 20mm | TYRE AND RIM ASSY:TYRE AND RIM ASSY:TYRE AND RIM ASSY:TYRE AND RIM ASSY:TYRE AND RIM ASSY:TYRE AND RIM ASSY:TYRE AND RIM ASSY:TYRE AND RIM ASSY | FRONT FENDER ASSY,LH:FRONT FENDER ASSY,LH:REINFORCEMENT FENDER LH:FRONT FENDER ASSY,LH:FENDER EXTENSION,RH:FRONT FENDER,LH:FRONT FENDER,LH:FRONT FENDER,LH | Wheel @ Outer angle | Fender |  | ≥ 20 mm | Automatic | SUSPENSION_AXLE_WHEEL_TYRE
CV-SC-71 | CHASSIS ¦¦ CHASSIS | Inter | BRAKES & WHEELS | DRIVELINE INTEGRATION AGGREGATES | WHEELS AND TYRES | STEERING SYSTEM | TYRE AND RIM ASSY | DRAGLINK | F5B01 | F2B07 | 40 | 46 | Wheel @ Outer angle and Drag Link dynamic clearence should be greater than equal to 20mm | TYRE AND RIM ASSY:TYRE AND RIM ASSY:TYRE AND RIM ASSY:TYRE AND RIM ASSY:TYRE AND RIM ASSY:TYRE AND RIM ASSY:TYRE AND RIM ASSY:TYRE AND RIM ASSY | DRAG LINK ASSY:DRAG LINK ASSY:DRAG LINK ASSY:DRAG LINK ASSY:DRAG LINK ASSY -:DRAG LINK ASSY:DRAG LINK ASSY:DRAG LINK ASSY | Wheel @ Outer angle | Drag link |  | ≥ 20 mm | Automatic | SUSPENSION_AXLE_WHEEL_TYRE
CV-SC-72 | CHASSIS ¦¦ CHASSIS | Inter | BRAKES & WHEELS | DRIVELINE INTEGRATION AGGREGATES | WHEELS AND TYRES | FRONT AXLE/LIFT AXLE | TYRE AND RIM ASSY | TIEROD ASSY AND TIEROD ARM | F5B01 | F2A05 | 40 | 33 | Wheel @ Outer angle and Tie Rod dynamic clearence should be greater than equal to 20mm | TYRE AND RIM ASSY:TYRE AND RIM ASSY:TYRE AND RIM ASSY:TYRE AND RIM ASSY:TYRE AND RIM ASSY:TYRE AND RIM ASSY:TYRE AND RIM ASSY:TYRE AND RIM ASSY | TIE ROD ASSY:TIE ROD ASSY:TIE ROD ASSY:TIE ROD ASSY:TIE ROD ASSY:TIE ROD ASSY -:TIE ROD ASSY:TIE ROD ASSY | Wheel @ Outer angle | Tie rod |  | ≥ 20 mm | Automatic | SUSPENSION_AXLE_WHEEL_TYRE
CV-SC-73 | CHASSIS ¦¦ CHASSIS | Inter | BRAKES & WHEELS | BRAKES & WHEELS | WHEELS AND TYRES | BRAKING SYSTEM | TYRE AND RIM ASSY | BRAKE CHAMBER ASSY | F5B01 | F5A15 | 40 | 43 | Wheel @ Outer angle and Brake Chamber dynamic clearence should be greater than equal to 20mm | TYRE AND RIM ASSY:TYRE AND RIM ASSY:TYRE AND RIM ASSY:TYRE AND RIM ASSY:TYRE AND RIM ASSY:TYRE AND RIM ASSY:TYRE AND RIM ASSY:TYRE AND RIM ASSY | BRAKE CHAMBER:BRAKE CHAMBER:NOT APPLICABLE:NOT APPLICABLE:BRAKE CHAMBER:NOT APPLICABLE:NOT APPLICABLE | Wheel @ Outer angle | Brake chamber |  | ≥ 20 mm | Automatic | SUSPENSION_AXLE_WHEEL_TYRE
CV-SC-74 | CHASSIS ¦¦ CHASSIS | Inter | BRAKES & WHEELS | BRAKES & WHEELS | WHEELS AND TYRES | BRAKING SYSTEM | TYRE AND RIM ASSY | PIPE CLAMPS AND HOSES ASSY-CHASSIS | F5B01 | F5A20 | 40 | 43 | Wheel @ Outer angle and Brake Hose dynamic clearence should be greater than equal to 20mm | TYRE AND RIM ASSY:TYRE AND RIM ASSY:TYRE AND RIM ASSY:TYRE AND RIM ASSY:TYRE AND RIM ASSY:TYRE AND RIM ASSY:TYRE AND RIM ASSY:TYRE AND RIM ASSY | HOSE ASSY WITH O-RING NIPPLE:HOSE ASSY WITH O-RING NIPPLE:NOT APPLICABLE:HOSE ASSY:NYLON PIPE BUNCH ASSY:BRAKE HOSE ASSY:HOSE ASSY WITH O-RING NIPPLE:NYLON PIPE BUNCH ASSY | Wheel @ Outer angle | Brake hose |  | ≥ 20 mm | Automatic | SUSPENSION_AXLE_WHEEL_TYRE
CV-SC-75 | CHASSIS ¦¦ CHASSIS | Inter | BRAKES & WHEELS | SUSPENSION | WHEELS AND TYRES | FRONT SUSPENSION | TYRE AND RIM ASSY | SPRING MEMBER | F5B01 | F4A02 | 40 | 32 | Wheel @ Outer angle and Springs dynamic clearence should be greater than equal to 20mm | TYRE AND RIM ASSY:TYRE AND RIM ASSY:TYRE AND RIM ASSY:TYRE AND RIM ASSY:TYRE AND RIM ASSY:TYRE AND RIM ASSY:TYRE AND RIM ASSY:TYRE AND RIM ASSY | FRONT SPRING ASSY:LEAF SPRING ASSY,FRONT:FRONT SUP:LEAF SPRING ASSY,FRONT:FRONT SPRING ASSY:FRONT SPRING ASSY::FRONT SPRING ASSY:FRONT SPRING ASSY | Wheel @ Outer angle | Springs |  | ≥ 20 mm | Automatic | SUSPENSION_AXLE_WHEEL_TYRE
CV-SC-76 | CHASSIS ¦¦ CAB | Inter | BRAKES & WHEELS | EXTERIOR | WHEELS AND TYRES | EXTERIOR TRIMS | TYRE AND RIM ASSY | SIDE FENDER,PLASTIC | F5B01 | D1C12 | 40 | 88 | Wheel @ Outer angle and Fender dynamic clearence should be greater than equal to 20mm | TYRE AND RIM ASSY:TYRE AND RIM ASSY:TYRE AND RIM ASSY:TYRE AND RIM ASSY:TYRE AND RIM ASSY:TYRE AND RIM ASSY:TYRE AND RIM ASSY:TYRE AND RIM ASSY | FRONT FENDER ASSY,LH:FRONT FENDER ASSY,LH:REINFORCEMENT FENDER LH:FRONT FENDER ASSY,LH:FENDER EXTENSION,LH:FRONT FENDER,LH::FENDER EXTENSION,LH:FRONT FENDER,LH | Wheel @ Inner angle | Fender |  | ≥ 20 mm | Automatic | SUSPENSION_AXLE_WHEEL_TYRE
CV-SC-77 | CHASSIS ¦¦ CHASSIS | Inter | BRAKES & WHEELS | DRIVELINE INTEGRATION AGGREGATES | WHEELS AND TYRES | STEERING SYSTEM | TYRE AND RIM ASSY | DRAGLINK | F5B01 | F2B07 | 40 | 46 | Wheel @ Outer angle and Drag Link dynamic clearence should be greater than equal to 20mm | TYRE AND RIM ASSY:TYRE AND RIM ASSY:TYRE AND RIM ASSY:TYRE AND RIM ASSY:TYRE AND RIM ASSY:TYRE AND RIM ASSY:TYRE AND RIM ASSY:TYRE AND RIM ASSY | DRAG LINK ASSY:DRAG LINK ASSY:DRAG LINK ASSY:DRAG LINK ASSY:DRAG LINK ASSY -:DRAG LINK ASSY:DRAG LINK ASSY:DRAG LINK ASSY | Wheel @ Inner angle | Drag link |  | ≥ 20 mm | Automatic | SUSPENSION_AXLE_WHEEL_TYRE
CV-SC-78 | CHASSIS ¦¦ CHASSIS | Inter | BRAKES & WHEELS | DRIVELINE INTEGRATION AGGREGATES | WHEELS AND TYRES | FRONT AXLE/LIFT AXLE | TYRE AND RIM ASSY | TIEROD ASSY AND TIEROD ARM | F5B01 | F2A05 | 40 | 33 | Wheel @ Outer angle and Tie Rod dynamic clearence should be greater than equal to 20mm | TYRE AND RIM ASSY:TYRE AND RIM ASSY:TYRE AND RIM ASSY:TYRE AND RIM ASSY:TYRE AND RIM ASSY:TYRE AND RIM ASSY:TYRE AND RIM ASSY:TYRE AND RIM ASSY:TYRE AND RIM ASSY | TIE ROD ASSY:TIE ROD ASSY:TIE ROD ASSY:TIE ROD ASSY:DRAG LINK ASSY-:TIE ROD ASSY:TIE ROD ASSY:TIE ROD ASSY | Wheel @ Inner angle | Tie rod |  | ≥ 20 mm | Automatic | SUSPENSION_AXLE_WHEEL_TYRE
CV-SC-79 | CHASSIS ¦¦ CHASSIS | Inter | BRAKES & WHEELS | BRAKES & WHEELS | WHEELS AND TYRES | BRAKING SYSTEM | TYRE AND RIM ASSY | BRAKE CHAMBER ASSY | F5B01 | F5A15 | 40 | 43 | Wheel @ Outer angle and Brake Chamber dynamic clearence should be greater than equal to 20mm | TYRE AND RIM ASSY:TYRE AND RIM ASSY:TYRE AND RIM ASSY:TYRE AND RIM ASSY:TYRE AND RIM ASSY:TYRE AND RIM ASSY:TYRE AND RIM ASSY:TYRE AND RIM ASSY | BRAKE CHAMBER:BRAKE CHAMBER:NOT APPLICABLE:NOT APPLICABLE:BRAKE CHAMBER:BRAKE CHAMBER:BRAKE CHAMBER:BRAKE CHAMBER | Wheel @ Inner angle | Brake chamber |  | ≥ 20 mm | Automatic | SUSPENSION_AXLE_WHEEL_TYRE
CV-SC-80 | CHASSIS ¦¦ CHASSIS | Inter | BRAKES & WHEELS | BRAKES & WHEELS | WHEELS AND TYRES | BRAKING SYSTEM | TYRE AND RIM ASSY | PIPE CLAMPS AND HOSES ASSY-CHASSIS | F5B01 | F5A20 | 40 | 43 | Wheel @ Outer angle and Brake Hose dynamic clearence should be greater than equal to 20mm | TYRE AND RIM ASSY:TYRE AND RIM ASSY:TYRE AND RIM ASSY:TYRE AND RIM ASSY:TYRE AND RIM ASSY:TYRE AND RIM ASSY:TYRE AND RIM ASSY:TYRE AND RIM ASSY | HOSE ASSY WITH O-RING NIPPLE:HOSE ASSY WITH O-RING NIPPLE:NOT APPLICABLE:HOSE ASSY.FRONT CALIPER:NYLON PIPE BUNCH ASSY:BRAKE HOSE ASSY:HOSE ASSY WITH O-RING NIPPLE:HOSE ASSY WITH O-RING NIPPLE | Wheel @ Inner angle | Brake hose |  | ≥ 20 mm | Automatic | SUSPENSION_AXLE_WHEEL_TYRE
CV-SC-81 | CHASSIS ¦¦ CHASSIS | Inter | BRAKES & WHEELS | SUSPENSION | WHEELS AND TYRES | FRONT SUSPENSION | TYRE AND RIM ASSY | SPRING MEMBER | F5B01 | F4A02 | 40 | 32 | Wheel @ Outer angle and Springs dynamic clearence should be greater than equal to 20mm | TYRE AND RIM ASSY:TYRE AND RIM ASSY:TYRE AND RIM ASSY:TYRE AND RIM ASSY:TYRE AND RIM ASSY:TYRE AND RIM ASSY:TYRE AND RIM ASSY:TYRE AND RIM ASSY | FRONT SPRING ASSY:LEAF SPRING ASSY,FRONT:FRONT SUP:LEAF SPRING ASSY,FRONT:FRONT SPRING ASSY:FRONT SPRING ASSY:FRONT SPRING ASSY:LEAF SPRING ASSY,FRONT | Wheel @ Inner angle | Springs |  | ≥ 20 mm | Automatic | SUSPENSION_AXLE_WHEEL_TYRE
CV-SC-82 | CHASSIS ¦¦ CAB | Inter | BRAKES & WHEELS | EXTERIOR | WHEELS AND TYRES | EXTERIOR TRIMS | TYRE AND RIM ASSY | SIDE FENDER,PLASTIC | F5B01 | D1C12 | 40 | 88 | Wheel @ Outer angle and Fender static clearence should be less than equal to 100mm | TYRE AND RIM ASSY:TYRE AND RIM ASSY:TYRE AND RIM ASSY:TYRE AND RIM ASSY:TYRE AND RIM ASSY:TYRE AND RIM ASSY:TYRE AND RIM ASSY:TYRE AND RIM ASSY | FRONT FENDER ASSY,LH:FRONT FENDER ASSY,LH:REINFORCEMENT FENDER LH:TUBELESS TYRE ASSY WITH WHEEL RIM & B/WT:FENDER EXTENSION LH:FRONT FENDER,LH:FRONT FENDER ASSY,LH:FRONT FENDER ASSY,LH | Wheel straight | Fender | ≥ 100 mm |  | Automatic | SUSPENSION_AXLE_WHEEL_TYRE
CV-SC-83 | CHASSIS ¦¦ CHASSIS | Inter | BRAKES & WHEELS | SUSPENSION | WHEELS AND TYRES | FRONT SUSPENSION | TYRE AND RIM ASSY | SPRING MEMBER | F5B01 | F4A03 | 40 | 32 | Wheel @ Outer angle and Springs static and dynamic clearence should be greater than equal to 20mm | TYRE AND RIM ASSY:TYRE AND RIM ASSY:TYRE AND RIM ASSY:TYRE AND RIM ASSY:TYRE AND RIM ASSY:TYRE AND RIM ASSY:TYRE AND RIM ASSY:TYRE AND RIM ASSY | FRONT SPRING ASSY:LEAF SPRING ASSY,FRONT:REAR SPRING ASSY:NOT APPLICABLE:FRONT SPRING ASSY:FRONT SPRING ASSY::FRONT SPRING ASSY:FRONT SPRING ASSY | Rear Wheel MTM + 3° articulation | Springs | ≥ 20 mm | ≥ 20 mm | Automatic | SUSPENSION_AXLE_WHEEL_TYRE
CV-SC-84 | CHASSIS ¦¦ CHASSIS | Inter | BRAKES & WHEELS | BRAKES & WHEELS | WHEELS AND TYRES | BRAKING SYSTEM | TYRE AND RIM ASSY | TYRE AND RIM ASSY | F5B01 | F5B01 | 40 | 40 | Gap between Twin Tyre and Twin tyre gap dynamic clearence should be greater than equal to 20mm | TYRE ASSY WITH WHEEL RIM:TYRE ASSY WITH WHEEL RIM:NOT APPLICABLE:TYRE AND RIM ASSY:TYRE AND RIM ASSY:TYRE ASSY WITH WHEEL RIM:TYRE ASSY WITH WHEEL RIM:TYRE ASSY WITH WHEEL RIM | TYRE ASSY WITH WHEEL RIM:TYRE ASSY WITH WHEEL RIM:NOT APPLICABLE:NOT APPLICABLE:TYRE AND RIM ASSY:TYRE ASSY WITH WHEEL RIM::TYRE AND RIM ASSY:TYRE ASSY WITH WHEEL RIM | Gap between Twin tyre | Twin tyre gap |  | ≥ 20 mm | Manual | SUSPENSION_AXLE_WHEEL_TYRE
CV-SC-85 | CHASSIS ¦¦ POWERTRAIN | Inter | ENGINE-BASE ENGINEERING | ENGINE-BASE ENGINEERING | ENGINE ASSY | ENGINE ASSY | COOLING SYSTEM-VEHICLE LEVEL | COOLING SYSTEM-VEHICLE LEVEL | F2A01 | H1A14 | 33 | 50 | Beam and Radiator Hose static clearence should be greater than equal to 20mm | AXLE BEAM:AXLE BEAM:NOT APPLICABLE:FRONT AXLE BEAM:FRONT AXLE BEAM:FRONT AXLE BEAM:FRONT AXLE BEAM:FRONT AXLE BEAM | HOSE,THERMTOSTAT RADIATOR:HOSE,THERMOSTAT TO RADIATOR:NOT APPLICABLE:NOT APPLICABLE:RADIATOR ASSY:HOSE,RADIATOR TO T-CONNECTOR::RADIATOR ASSY:HOSE,RADIATOR TO T-CONNECTOR | Beam | Radiator hose | ≥ 20 mm |  | Automatic | SUSPENSION_AXLE_WHEEL_TYRE
CV-SC-86 | CHASSIS ¦¦ POWERTRAIN | Inter | ENGINE-BASE ENGINEERING | ENGINE-BASE ENGINEERING | ENGINE ASSY | ENGINE ASSY | COOLING SYSTEM-VEHICLE LEVEL | COOLING SYSTEM-VEHICLE LEVEL | F2A01 | H1A14 | 33 | 50 | Beam and Radiator Hose dynamic clearence should be greater than equal to 20mm | AXLE BEAM:AXLE BEAM:FRONT AXLE BEAM:FRONT AXLE BEAM:FRONT AXLE BEAM:FRONT AXLE BEAM:FRONT AXLE BEAM:FRONT AXLE BEAM | HOSE,THERMTOSTAT RADIATOR:HOSE,THERMOSTAT TO RADIATOR:NOT APPLICABLE:NOT APPLICABLE:RADIATOR ASSY:HOSE,RADIATOR TO T-CONNECTOR::RADIATOR ASSY:HOSE,RADIATOR TO T-CONNECTOR | Beam | Radiator hose |  | ≥ 20 mm | Automatic | SUSPENSION_AXLE_WHEEL_TYRE
CV-SC-87 | CHASSIS ¦¦ POWERTRAIN | Inter | ENGINE-BASE ENGINEERING | ENGINE-BASE ENGINEERING | ENGINE ASSY | ENGINE ASSY | ENGINE STRUCTURE BLOCK,HEAD | ENGINE STRUCTURE-BLOCK,HEAD | F2A01 | H1A02 | 33 | 1 | Beam and Radiator Oil Sump dynamic clearence should be greater than equal to 20mm | AXLE BEAM:AXLE BEAM:FRONT AXLE BEAM:FRONT AXLE BEAM:FRONT AXLE BEAM:FRONT AXLE BEAM:FRONT AXLE BEAM:FRONT AXLE BEAM | OIL SUMP ASSY WITH DRAIN PLUG:OIL SUMP:LOWER PART,OIL SUMP:NOT APPLICABLE:OIL SUMP ASSY:OIL SUMP::OIL SUMP ASSY:OIL SUMP | Beam | Oil sump |  | ≥ 20 mm | Automatic | SUSPENSION_AXLE_WHEEL_TYRE
CV-SC-88 | CHASSIS ¦¦ CHASSIS | Inter | CHASSIS INTEGRATION AGGREGRATES | CHASSIS INTEGRATION AGGREGRATES | CHASSIS FRAME | CHASSIS FRAME | FRAME ASSY | FRAME ASSY | F2A01 | F1A01 | 33 | 31 | Beam and Radiator Frame dynamic clearence should be greater than equal to 20mm | AXLE BEAM:FRONT AXLE BEAM:FRONT AXLE BEAM:FRONT AXLE BEAM:FRONT AXLE BEAM:FRONT AXLE BEAM:FRONT AXLE BEAM:FRONT AXLE BEAM | FRONT AXLE BEAM:FRAME ASSY:FRAME ASSY:FRAME ASSY:FRAME ASSY:FRAME ASSY::FRAME ASSY:FRAME ASSY | Beam | Frame |  | ≥ 20 mm | Automatic | SUSPENSION_AXLE_WHEEL_TYRE
CV-SC-89 | E&E ¦¦ CHASSIS | Inter | POWER AND DISTRIBUTION | BRAKES & WHEELS | EDS | BRAKING SYSTEM | WH FRAME/FRONT CHASSIS | PIPE CLAMPS AND HOSES ASSY-CHASSIS | G1A05 | F5A20 | 54 | 31 | Chassis Harness and Brake Actuation Nylon Bunch static clearence should be greater than equal to 20 mm | WH FRAME/FRONT:WH FRAME/FRONT CHASSIS:NOT APPLICABLE:WH FRAME/FRONT CHASSIS:NOT APPLICABLE:WIRING HARNESS,FRONT CHASSIS:NOT APPLICABLE:WIRING HARNESS,FRONT CHASSIS | NYLON PIPE BUNCH ASSY,CHASSIS:NOT APPLICABLE:TUBE ASSY,ADAPTER TO LCRV INLET:NOT APPLICABLE:NYLON PIPE BUNCH ASSY:NYLON PIPE BUNCH ASSY,CHASSIS::NYLON PIPE BUNCH ASSY:NYLON PIPE BUNCH ASSY,CHASSIS | chassis Harness | Brake Actuation nylon bunch | ≥ 20 mm |  | Automatic | WIRING HARNESS
CV-SC-90 | E&E ¦¦ CHASSIS | Inter | POWER AND DISTRIBUTION | CHASSIS INTEGRATION AGGREGRATES | EDS | CHASSIS FRAME | WH FRAME/FRONT CHASSIS | FRAME ASSY | G1A05 | F1A01 | 54 | 31 | Chassis Harness and First Cross Member static clearence should be greater than equal to 20 mm | WH FRAME/FRONT:WH FRAME/FRONT CHASSIS:NOT APPLICABLE:WH FRAME/FRONT CHASSIS:NOT APPLICABLE:WIRING HARNESS,FRONT CHASSIS:NOT APPLICABLE:WIRING HARNESS,FRONT CHASSIS | CROSS MEMBER:CROSS MEMBER:CROSS MEMBER,FRONT:CROSS MEMBER:CROSS MEMBER,REAR SUSPENSION:CROSS MEMBER::CROSS MEMBER,REAR SUSPENSION:CROSS MEMBER | chassis Harness | First cross member | ≥ 20 mm |  | Automatic | WIRING HARNESS
CV-SC-91 | E&E ¦¦ CHASSIS | Inter | POWER AND DISTRIBUTION | BRAKES & WHEELS | EDS | BRAKING SYSTEM | WH FRAME/FRONT CHASSIS | PIPE CLAMPS AND HOSES ASSY-CHASSIS | G1A05 | F5A20 | 54 | 43 | Chassis Harness and Nylon Bunch static clearence should be greater than equal to 20 mm | WH FRAME/FRONT:WH FRAME/FRONT CHASSIS:NOT APPLICABLE:WH FRAME/FRONT CHASSIS:NOT APPLICABLE:WIRING HARNESS,FRONT CHASSIS:NOT APPLICABLE:WIRING HARNESS,FRONT CHASSIS | NYLON PIPE BUNCH ASSY,CHASSIS:NOT APPLICABLE:TUBE ASSY,ADAPTER TO LCRV INLET:NOT APPLICABLE:NYLON PIPE BUNCH ASSY:NYLON PIPE BUNCH ASSY,CHASSIS::NYLON PIPE BUNCH ASSY:NYLON PIPE BUNCH ASSY,CHASSIS | chassis Harness | Nylon bunch | ≥ 20 mm |  | Automatic | WIRING HARNESS
CV-SC-92 | E&E ¦¦ E&E | Inter | POWER AND DISTRIBUTION | POWER AND DISTRIBUTI ON | EDS | EDS | WH FRAME/FRONT CHASSIS | WH TAIL/REAR CHASSIS | G1A05 | G1A06 | 54 | 54 | Chassis Harness and Nylon Bunch, L bkt static clearence should be greater than equal to 20 mm | WH FRAME/FRONT:WH FRAME/FRONT CHASSIS:NOT APPLICABLE:WH FRAME/FRONT CHASSIS:NOT APPLICABLE:WIRING HARNESS,FRONT CHASSIS:NOT APPLICABLE:WIRING HARNESS,FRONT CHASSIS | BRACKET:NOT APPLICABLE:BRACKET:NOT APPLICABLE:NYLON PIPE BUNCH ASSY:NYLON PIPE BUNCH ASSY,CHASSIS::NYLON PIPE BUNCH ASSY:NYLON PIPE BUNCH ASSY,CHASSIS | chassis Harness | Nylon bunch, L bkt | ≥ 20 mm |  | Automatic | WIRING HARNESS
CV-SC-93 | E&E ¦¦ CHASSIS | Inter | POWER AND DISTRIBUTION | ENGINE INTEGRATION AGGREGATES | EDS | FUEL SYSTEM | WH FRAME/FRONT CHASSIS | FUEL FILTER MOUNTING BRACKET ASSY | G1A05 | F3A04 | 54 | 47 | Chassis Harness and Fuel Line, Fuel Filter static clearence should be greater than equal to 20 mm | WH FRAME/FRONT:WH FRAME/FRONT CHASSIS:NOT APPLICABLE:WH FRAME/FRONT CHASSIS:NOT APPLICABLE:WIRING HARNESS,FRONT CHASSIS:NOT APPLICABLE:WIRING HARNESS,FRONT CHASSIS | FUEL FILTER ASSY WITH BRACKET:FUEL FILTER ASSY WITH BRACKET:NOT APPLICABLE:NOT APPLICABLE:FUEL PRE FILTER ASSY:FUEL FILTER ASSY WITH BRACKET::FUEL PRE FILTER ASSY:FUEL FILTER ASSY WITH BRACKET | chassis Harness | Fuel line, Fuel filter | ≥ 20 mm |  | Automatic | WIRING HARNESS
CV-SC-94 | E&E ¦¦ POWERTRAIN | Inter | POWER AND DISTRIBUTION | ENGINE-BASE ENGINEERING | EDS | ENGINE ASSY | WH FRAME/FRONT CHASSIS | ENGINE ASSY | G1A05 | H1A01 | 54 | 0 | Chassis Harness and Starter Motor static clearence should be greater than equal to 20 mm | WH FRAME/FRONT:WH FRAME/FRONT CHASSIS:NOT APPLICABLE:WH FRAME/FRONT CHASSIS:NOT APPLICABLE:WIRING HARNESS,FRONT CHASSIS:NOT APPLICABLE:WIRING HARNESS,FRONT CHASSIS | STARTER MOTOR:STARTER MOTOR:STARTER MOTOR:NOT APPLICABLE:ASSY STARTER MOTOR:STARTER MOTOR::ASSY STARTER MOTOR:STARTER MOTOR | chassis Harness | Starter motor | ≥ 20 mm |  | Automatic | WIRING HARNESS
CV-SC-95 | E&E ¦¦ POWERTRAIN | Inter | POWER AND DISTRIBUTION | ENGINE-BASE ENGINEERING | EDS | ENGINE ASSY | WH FRAME/FRONT CHASSIS | EGR AND BOOSTING SYS,VALVE/COOLER/TURBO | G1A05 | H1A08 | 54 | 14 | Chassis Harness and ERG Cooler & Valve static clearence should be greater than equal to 20 mm | WH FRAME/FRONT:WH FRAME/FRONT CHASSIS:NOT APPLICABLE:WH FRAME/FRONT CHASSIS:NOT APPLICABLE:WIRING HARNESS,FRONT CHASSIS:NOT APPLICABLE:WIRING HARNESS,FRONT CHASSIS | EGR VALVE ASSY:EGR VALVE ASSY:NOT APPLICABLE:NOT APPLICABLE:EGR MODULE ASSY:EGR VALVE ASSY::EGR MODULE ASSY:EGR VALVE ASSY | chassis Harness | ERG cooler & valve | ≥ 20 mm |  | Automatic | WIRING HARNESS
CV-SC-96 | E&E ¦¦ CHASSIS | Inter | POWER AND DISTRIBUTION | SUSPENSION | EDS | FRONT SUSPENSION | WH FRAME/FRONT CHASSIS | CHASSIS SIDE ENGINE MOUNT BRACKET | G1A05 | F3C04 | 54 | 24 | Chassis Harness and Clamp on Engine static clearence should be greater than equal to 20 mm | WH FRAME/FRONT:WH FRAME/FRONT CHASSIS:NOT APPLICABLE:WH FRAME/FRONT CHASSIS:NOT APPLICABLE:WIRING HARNESS,FRONT CHASSIS:NOT APPLICABLE:WIRING HARNESS,FRONT CHASSIS | BRACKET ASSY,ENGINE MTG,REAR:BRACKET ASSY,ENGINE MTG,REAR:NOT APPLICABLE:NOT APPLICABLE:ENGINE MTG ARM REAR:BRACKET ASSY,C-MOUNT::ENGINE MTG ARM REAR:BRACKET ASSY,C-MOUNT | chassis Harness | Clamp on engine | ≥ 20 mm |  | Automatic | WIRING HARNESS
CV-SC-97 | E&E ¦¦ POWERTRAIN | Inter | POWER AND DISTRIBUTION | TRANSMISSION | EDS | GEARBOX & SHIFTING | WH FRAME/FRONT CHASSIS | GEAR SHIFT SYSTEM | G1A05 | H2C02 | 54 | 26 | Chassis Harness and GSL Cable static clearence should be greater than equal to 20 mm | WH FRAME/FRONT:WH FRAME/FRONT CHASSIS:NOT APPLICABLE:WH FRAME/FRONT CHASSIS:NOT APPLICABLE:WIRING HARNESS,FRONT CHASSIS:N:WIRING HARNESS,FRONT CHASSIS | GSL :CABLE ASSY:NOT APPLICABLE:NOT APPLICABLE:GSL ASSY:cable lpt 1415 hump .:GSL:NOT APPLICABLE | chassis Harness | GSL cable | ≥ 20 mm |  | Automatic | WIRING HARNESS
CV-SC-98 | E&E ¦¦ POWERTRAIN | Inter | POWER AND DISTRIBUTION | ENGINE-BASE ENGINEERING | EDS | ENGINE ASSY | WH FRAME/FRONT CHASSIS | SENSOR/ACTUATORS/AUX DRIVE SYSTEM-FEED | G1A05 | H1A09 | 54 | 15 | Chassis Harness and Alternator static clearence should be greater than equal to 20 mm | WH FRAME/FRONT:WH FRAME/FRONT CHASSIS:NOT APPLICABLE:WH FRAME/FRONT CHASSIS:NOT APPLICABLE:WIRING HARNESS,FRONT CHASSIS:NOT:WIRING HARNESS,FRONT CHASSIS | ALTERNATOR,12V,120A,8 GROOVE PULLEY:ALTERNATOR,12V,120A,8 GROOVE PULLEY:ALTERNATOR,12V,120A,8 GROOVE PULLEY:NOT APPLICABLE:ENGINE MTG ARM REAR:BRACKET ASSY,ALTERNATOR MTG::ENGINE MTG ARM REAR:BRACKET ASSY,ALTERNATOR MTG | chassis Harness | Alternator | ≥ 20 mm |  | Automatic | WIRING HARNESS
CV-SC-99 | E&E ¦¦ POWERTRAIN | Inter | POWER AND DISTRIBUTION | TRANSMISSION | EDS | GEARBOX & SHIFTING | WH FRAME/FRONT CHASSIS | GEAR SHIFT SYSTEM | G1A05 | H2C02 | 54 | 26 | Chassis Harness and GSL Cable static clearence should be greater than equal to 20 mm | WH FRAME/FRONT:WH FRAME/FRONT CHASSIS:NOT APPLICABLE:WH FRAME/FRONT CHASSIS:NOT APPLICABLE:WIRING HARNESS,FRONT CHASSIS:NOT :WIRING HARNESS,FRONT CHASSIS | GSL:CABLE ASSY:NOT APPLICABLE:NOT APPLICABLE:BENT TUBE WITHOUT MOTOR:cable lpt 1415 hump .:GSL:GSL | chassis Harness | GSL cable | ≥ 20 mm |  | Automatic | WIRING HARNESS
CV-SC-100 | E&E ¦¦ CHASSIS | Inter | POWER AND DISTRIBUTION | ENGINE INTEGRATION AGGREGATES | EDS | ENGINE MOUNTS | WH FRAME/FRONT CHASSIS | CHASSIS SIDE ENGINE MOUNT BRACKET | G1A05 | F3C04 | 54 | 24 | Chassis Harness and Clamp on Engine static clearence should be greater than equal to 20 mm | WH FRAME/FRONT:WH FRAME/FRONT CHASSIS:NOT APPLICABLE:WH FRAME/FRONT CHASSIS:NOT APPLICABLE:WIRING HARNESS,FRONT CHASSIS:NOT A:WIRING HARNESS,FRONT CHASSIS | BRACKET ASSY,ENGINE MTG,REAR:BRACKET ASSY,ENGINE MTG,REAR:NOT APPLICABLE:NOT APPLICABLE:HBV SUB ASSY WITH BRACKETS AND FASTNERS:BRACKET ASSY,C-MOUNT:BRACKET ASSY,ENGINE MTG,REAR:BRACKET ASSY,ENGINE MTG,REAR | chassis Harness | Clamp on engine | ≥ 20 mm |  | Automatic | WIRING HARNESS
CV-SC-101 | E&E ¦¦ POWERTRAIN | Inter | POWER AND DISTRIBUTION | ENGINE-BASE ENGINEERING | EDS | ENGINE ASSY | WH FRAME/FRONT CHASSIS | COOLING SYSTEM-VEHICLE LEVEL | G1A05 | H1A14 | 54 | 50 | Chassis Harness and Air intake Pipe (from intercooler) static clearence should be greater than equal to 20 mm | WH FRAME/FRONT:WH FRAME/FRONT CHASSIS:NOT APPLICABLE:WH FRAME/FRONT CHASSIS:NOT APPLICABLE:WIRING HARNESS,FRONT CHASSIS:NOT APP:WIRING HARNESS,FRONT CHASSIS | PIPE ASSY,TURBOCHARGER TO INTERCOOLER:PIPE ASSY,TURBOCHARGER TO INTERCOOLER:NOT APPLICABLE:NOT APPLICABLE:RESERVOIR ASSY:VENT TUBE ASSY:PIPE ASSY,TURBOCHARGER TO INTERCOOLER:PIPE ASSY,TURBOCHARGER TO INTERCOOLER | chassis Harness | Air intake pipe (from intercooler) | ≥ 20 mm |  | Automatic | WIRING HARNESS
CV-SC-102 | E&E ¦¦ CHASSIS | Inter | POWER AND DISTRIBUTION | BRAKES & WHEELS | EDS | BRAKING SYSTEM | WH FRAME/FRONT CHASSIS | PARKING BRAKE ACTUATION ASSY | G1A05 | F5A09 | 54 | 43 | Chassis Harness and Parking Brake static clearence should be greater than equal to 20 mm | WH FRAME/FRONT:WH FRAME/FRONT CHASSIS:NOT APPLICABLE:CHANNEL ASSY:NOT APPLICABLE:WIRING HARNESS,FRONT CHASSIS:NOT APPLICABLE::WIRING HARNESS,FRONT CHASSIS | GRADUATED HAND CONTROL VALVE:HANDBRAKE VALVE WITH MTG BKT:NOT APPLICABLE:PARKING BRAKE ACTUATION ASSY:HBV SUB ASSY WITH BRACKETS AND FASTNERS:HANDBRAKE VALVE WITH MTG BKT:GRADUATED HAND CONTROL VALVE:HANDBRAKE VALVE WITH MTG BKT | chassis Harness | Parking brake | ≥ 20 mm |  | Automatic | WIRING HARNESS
CV-SC-103 | E&E ¦¦ CHASSIS | Inter | POWER AND DISTRIBUTION | DRIVELINE INTEGRATION AGGREGATES | EDS | STEERING SYSTEM | WH FRAME/FRONT CHASSIS | STEERING PUMP | G1A05 | F2B08 | 54 | 46 | Chassis Harness and Power Steering Pump static clearence should be greater than equal to 20 mm | WH FRAME/FRONT:WH FRAME/FRONT CHASSIS:NOT APPLICABLE:WH FRAME/FRONT CHASSIS:NOT APPLICABLE:WIRING HARNESS,FRONT CHASSIS:WIRING HARNESS,FRONT CHASSIS:NOT APPLICABLE::WIRING HARNESS,FRONT CHASSIS | POWER STEERING PUMP ASSY:POWER STEERING RESERVOIR ASSY:POWER STEERING PUMP ASSY:RESERVOIR BOTTLE ASSY:NYLON PIPE BUNCH ASSY:RESERVOIR ASSY:RESERVOIR BOTTLE ASSY:RESERVOIR ASSY:RESERVOIR ASSY | chassis Harness | Power steering pump | ≥ 20 mm |  | Automatic | WIRING HARNESS
CV-SC-104 | E&E ¦¦ E&E | Inter | POWER AND DISTRIBUTION | POWER AND DISTRIBUTI ON | EDS | STARTING CHAR | WH FRAME/FRONT CHASSIS | BATTERY | G1A05 | G1C01 | 54 | 54 | Chassis Harness and Battery static clearence should be greater than equal to 20 mm | WH FRAME/FRONT:WH FRAME/FRONT CHASSIS:NOT APPLICABLE:WH FRAME/FRONT CHASSIS:NOT APPLICABLE:WIRING HARNESS,FRONT CHASSIS:NOT APPLICABLE:WIRING HARNESS,FRONT CHASSIS | BATTERY ASSEMBLY FOR 12V-100AH:BATTERY ASSEMBLY FOR 12V-100AH:BATTERY 12V 75AH:BATTERY:BATTERY 12V/100AH,- MHD99 - EXIDE:BATTERY ASSEMBLY FOR 12V-100AH:BATTERY ASSEMBLY FOR 12V-100AH | chassis Harness | Battery | ≥ 20 mm |  | Automatic | WIRING HARNESS
CV-SC-105 | E&E ¦¦ CHASSIS | Inter | POWER AND DISTRIBUTION | BRAKES & WHEELS | EDS | BRAKING SYSTEM | WH FRAME/FRONT CHASSIS | PIPE CLAMPS AND HOSES ASSY-CHASSIS | G1A05 | F5A20 | 54 | 43 | Chassis Harness and Nylon Bunch static clearence should be greater than equal to 20 mm | WH FRAME/FRONT:WH FRAME/FRONT CHASSIS:NOT APPLICABLE:WH FRAME/FRONT CHASSIS:NOT APPLICABLE:WIRING HARNESS,FRONT CHASSIS:NOT APPLICABLE:WIRING HARNESS,FRONT CHASSIS | NYLON PIPE BUNCH ASSY,CHASSIS:NOT APPLICABLE:TUBE ASSY,ADAPTER TO LCRV INLET:NOT APPLICABLE:NYLON PIPE BUNCH ASSY:NYLON PIPE BUNCH ASSY,CHASSIS::NYLON PIPE BUNCH ASSY:NYLON PIPE BUNCH ASSY,CHASSIS | chassis Harness | Nylon bunch | ≥ 20 mm |  | Automatic | WIRING HARNESS
CV-SC-106 | E&E ¦¦ POWERTRAIN | Inter | POWER AND DISTRIBUTION | TRANSMISSION | EDS | GEARBOX & SHIFTING | WH FRAME/FRONT CHASSIS | GEARBOX | G1A05 | H2C01 | 54 | 26 | Chassis Harness and Vehicle Speed Sensor static clearence should be greater than equal to 20 mm | WH FRAME/FRONT:WH FRAME/FRONT CHASSIS:NOT APPLICABLE:WH FRAME/FRONT CHASSIS:NOT APPLICABLE:WIRING HARNESS,FRONT CHASSIS:NOT APPLICABLE:WIRING HARNESS,FRONT CHASSIS | VEHICLE SPEED SENSOR:VEHICLE SPEED SENSOR:VEHICLE SPEED SENSOR:NOT APPLICABLE:VEHICLE SPEED SENSOR:VEHICLE SPEED SENSOR:VEHICLE SPEED SENSOR | chassis Harness | Vehicle speed sensor | ≥ 20 mm |  | Automatic | WIRING HARNESS
CV-SC-107 | E&E ¦¦ APPLICATION ENGINEERING | Inter | POWER AND DISTRIBUTION | APPLICATIONS | EDS | CARGO BODY | WH FRAME/FRONT CHASSIS | LOAD BODY ASSY | G1A05 | A1B01 | 54 | 70 | Chassis Harness and Load Body U Bolt static clearence should be greater than equal to 20 mm | WH FRAME/FRONT:WH FRAME/FRONT CHASSIS:NOT APPLICABLE:WIRING HARNESS,REAR CHASSIS:NOT APPLICABLE:WIRING HARNESS,FRONT CHASSIS:WIRING HARNESS,FRONT CHASSIS:NOT APPLICABLE::WIRING HARNESS,FRONT CHASSIS | NOT APPLICABLE:NOT APPLICABLE:NOT APPLICABLE:NOT APPLICABLE:LOAD BODY ASSY WELDED:LOAD BODY ASSY WELDED::LOAD BODY ASSY WELDED:LOAD BODY ASSY WELDED | chassis Harness | Load body U bolt | ≥ 20 mm |  | Automatic | WIRING HARNESS
CV-SC-108 | E&E ¦¦ CHASSIS | Inter | POWER AND DISTRIBUTION | ENGINE INTEGRATION AGGREGATES | EDS | EXHAUST SYSTEM | WH FRAME/FRONT CHASSIS | KIT-EGP,ATS AND PROTECTIVE SHIELD | G1A05 | F3B03 | 54 | 49 | Chassis Harness and Urea tank static clearence should be greater than equal to 20 mm | WH FRAME/FRONT:WH FRAME/FRONT CHASSIS:NOT APPLICABLE:WIRING HARNESS,REAR CHASSIS:NOT APPLICABLE:WIRING HARNESS,FRONT CHASSIS:NOT APPLICABLE::WIRING HARNESS,FRONT CHASSIS | UREA TANK ASSY WITH BRACKET:UREA TANK ASSY:NOT APPLICABLE:NOT APPLICABLE:UREA TANK AND MOUNTING ASSY:UREA TANK ASSY:UREA TANK AND MOUNTING ASSY:UREA TANK ASSY | chassis Harness | Urea tank | ≥ 20 mm |  | Automatic | WIRING HARNESS
CV-SC-109 | E&E ¦¦ CHASSIS | Inter | POWER AND DISTRIBUTION | ENGINE INTEGRATION AGGREGATES | EDS | EXHAUST SYSTEM | WH FRAME/FRONT CHASSIS | KIT-EGP,ATS AND PROTECTIVE SHIELD | G1A06 | F3B03 | 54 | 49 | Chassis Harness and EGP Module thermal clearence should be greater than equal to 50 mm | WH TAIL/REAR:WH TAIL/REAR:NOT APPLICABLE:WIRING HARNESS,REAR CHASSIS:WIRING HARNESS:MB WH REAR CHASSIS:NOT APPLICABLE::WIRING HARNESS,FRONT CHASSIS | AFTER TREATMENT SYSTEM ASSY:AFTER TREATMENT SYSTEM ASSY:CATALYTIC CONVERTER ASSY:NOT APPLICABLE:AFTER TREATMENT SYSTEM ASSY:AFTER TREATMENT SYSTEM ASSY:AFTER TREATMENT SYSTEM ASSY:AFTER TREATMENT SYSTEM ASSY | chassis Harness | EGP module | ≥ 20 mm |  | Automatic | WIRING HARNESS
CV-SC-110 | E&E ¦¦ CHASSIS | Inter | POWER AND DISTRIBUTION | ENGINE INTEGRATION AGGREGATES | EDS | EXHAUST SYSTEM | WH FRAME/FRONT CHASSIS | EXHAUST PIPE ASSY AND MOUNTING | G1A06 | F3B05 | 54 | 49 | Chassis Harness and Exhaust Mtg bkt static clearence should be greater than equal to 20 mm | WH TAIL/REAR:WH TAIL/REAR:NOT APPLICABLE:WIRING HARNESS,REAR CHASSIS:WIRING HARNESS:MB WH REAR CHASSIS:NOT APPLICABLE:MB WH REAR CHASSIS | BRACKET,PIPE SUPPORT:BRACKET,PIPE SUPPORT:BRACKET,SILENCER ASSY MTG:NOT APPLICABLE:EXH PIPE ASSY:EXH PIPE ASSY WITH FLEX BELLOW,FRONT:BRACKET,PIPE SUPPORT:BRACKET,PIPE SUPPORT | chassis Harness | Exhaust Mtg bkt | ≥ 20 mm |  | Automatic | WIRING HARNESS
CV-SC-111 | E&E ¦¦ E&E | Inter | POWER AND DISTRIBUTION | POWER AND DISTRIBUTI ON | EDS | EDS | WH FRAME/FRONT CHASSIS | WH FLOOR/ROOF /DOOR | G1A06 | G1A02 | 54 | 54 | Chassis Harness and RAPS Buzzer static clearence should be greater than equal to 20 mm | WH TAIL/REAR:WH TAIL/REAR:WH TAIL/REAR CHASSIS:WIRING HARNESS,REAR CHASSIS:WIRING HARNESS:MB WH REAR CHASSIS:MB WH REAR CHASSIS:MB WH REAR CHASSIS | HORN ASSY:NOT APPLICABLE:NOT APPLICABLE:NOT APPLICABLE:WIRING HARNESS:EXH PIPE ASSY WITH FLEX BELLOW,FRONT:NOT APPLICABLE:NOT APPLICABLE | Rear chassis harness | RPAS buzzer | ≥ 20 mm |  | Automatic | WIRING HARNESS

## Sheet6
Rule Not Applicableme | Aggregate Group | Type | Aggregate 1 | Aggregate 2 | Module Group 1 | Module Group 2 | Module 1 | Module 2 | Sub-Module 1 Address | Sub-Module 2 Address | Design Group 1 | Design Group 2 | Rule Descirption | Part 1 Keyword Discription | Part 2 Keyword discription | Part 1 Number/ Description | Part 2 Number/ Description | Rule Output Static | Rule Output DyNot Applicablemic | Rule Category | Module Aggregate
CV-SC-01 | CHASSIS ¦¦ APPLICATION ENGINEERING | Inter | ENGINE INTEGRATION AGGREGATES | APPLICATIONS | FUEL SYSTEM | CARGO BODY | FUEL TANK/AUXILIARY FUEL TANK ASSY | LOAD BODY ASSY | F3A01 | A1B01 | 47 | 70 | Fuel tank and Load Body mtg Cleat static clearance should be greater that or equal to 15 mm |  | Not Applicable:CLEAT:BRACKET:Not Applicable:CLEAT:Not Applicable:CLEAT | Fuel Tank | Load Body mtg Cleat | ≥ 15 mm |  | Automatic | FUEL SYSTEM
CV-SC-02 | CHASSIS ¦¦ CHASSIS | Inter | ENGINE INTEGRATION AGGREGATES | ENGINE INTEGRATION AGGREGATES | FUEL SYSTEM | EXHAUST SYSTEM | FUEL TANK/AUXILIARY FUEL TANK ASSY | UREA TANK AND MOUNTING ASSY | F3A01 | F3B02 | 47 | 49 | Fuel tank and Urea Tank Mtg Bkt static clearance should be greater that or equal to 15 mm |  | BRACKET ASSY,UREA TANK MTG:BRACKET ASSY,UREA TANK MTG,LH:BRACKET ASSY,UREA TANK MTG,LH:Not Applicable:Not Applicable:Not Applicable:UREA TANK ASSY WITH BRACKET | Fuel Tank | Urea Tank Mtg Bkt | ≥ 15 mm |  | Automatic | FUEL SYSTEM
CV-SC-03 | CHASSIS ¦¦ CHASSIS | Inter | ENGINE INTEGRATION AGGREGATES | SUSPENSION | FUEL SYSTEM | FRONT SUSPENSION | FUEL FILTER MOUNTING BRACKET ASSY | SPRING TO FRAME ATTCH | F3A04 | F4A01 | 47 | 32 | Fuel filter and Front suspension rear hanger bkt static clearance should be greater that or equal to 15 mm | FUEL FILTER ASSY WITH BRACKET:FUEL FILTER ASSY WITH BRACKET:FUEL FILTER ASSY:Not Applicable:Not Applicable:Not Applicable:ASSY. FUEL FILTER DELPHI | BRACKET ASSY,SPRING HANGER,FRONT:BRACKET ASSY,SPRING HANGER,FRONT:BRACKET,FRONT SPRING HANGER:Not Applicable:BRACKET,FRONT SPRING,REAR-LOWER:BRACKET,FRONT SPRING HANGER,REAR:BRACKET SPRING HANGER FRONT-REAR | Fuel Filter | Front suspension rear hanger bkt | ≥ 15 mm |  | Automatic | FUEL SYSTEM
CV-SC-04 | CHASSIS ¦¦ CHASSIS | Inter | ENGINE INTEGRATION AGGREGATES | SUSPENSION | FUEL SYSTEM | REAR SUSPENSION | FUEL FILTER MOUNTING BRACKET ASSY | SPRING TO FRAME ATTCH | F3A01 | F4B01 | 47 | 32 | Fuel tank and Rear spring front hanger bkt static clearance should be greater that or equal to 15 mm |  | BRACKET,SPRING HANGER,REAR:BRACKET,SPRING HANGER,REAR:BRACKET,SPRING HANGER,REAR:BRACKET,REAR SPRING HANGER,FRONT:BRACKET:BRACKET,FRONT SPRING HANGER,REAR:BRACKET SPRING HANGER FRONT-REAR | Fuel Tank | Rear Spring Front hanger bkt | ≥ 15 mm |  | Automatic | FUEL SYSTEM
CV-SC-05 | CHASSIS ¦¦ CHASSIS | Inter | ENGINE INTEGRATION AGGREGATES | ENGINE INTEGRATION AGGREGATES | FUEL SYSTEM | EXHAUST SYSTEM | FUEL TANK/AUXILIARY FUEL TANK ASSY | UREA TANK AND MOUNTING ASSY | F3A01 | F3B02 | 47 | 49 | Fuel tank and Urea Tank Mtg Bkt static clearance should be greater that or equal to 15 mm |  | BRACKET ASSY,UREA TANK MTG:BRACKET ASSY,UREA TANK MTG,LH:Not Applicable:Not Applicable:Not Applicable:UREA TANK ASSY WITH BRACKET | Fuel Tank | Urea Tank Mtg Bkt | ≥ 15 mm |  | Automatic | FUEL SYSTEM
CV-SC-06 | CHASSIS ¦¦ CHASSIS | Inter | ENGINE INTEGRATION AGGREGATES | ENGINE INTEGRATION AGGREGATES | FUEL SYSTEM | EXHAUST SYSTEM | SUCTION AND RETURN FUEL LINE ASSY | KIT-EGP,ATS AND PROTECTIVE SHIELD | F3A03 | F3B03 | 47 | 49 | Fuel line and EDP thermal clearance should be greater that or equal to 100 mm |  | AFTER TREATMENT SYSTEM ASSY:AFTER TREATMENT SYSTEM ASSY:SET-AFTER TREATMENT SYSTEM:Not Applicable:CATALYTIC CONVERTER ASSY:Not Applicable:/AFTER TREATMENT SYSTEM ASSY | Fuel Line | EGP module | ≥ 100 mm |  | Manual | FUEL SYSTEM
CV-SC-07 | CHASSIS ¦¦ CHASSIS | Inter | ENGINE INTEGRATION AGGREGATES | BRAKES & WHEELS | FUEL SYSTEM | BRAKING SYSTEM | SUCTION AND RETURN FUEL LINE ASSY | PIPE CLAMPS AND HOSES ASSY-CHASSIS | F3A03 | F5A20 | 47 | 43 | Fuel line and Nylon Bunch clamping bkt static clearance should be greater that or equal to 15 mm |  | BRACKET:CLAMP:BRACKET:Not Applicable:BRACKET:BRACKET:BRACKET | Fuel Line | Nylon Bunch clamping bkt | ≥ 15 mm |  | Automatic | FUEL SYSTEM
CV-SC-08 | CHASSIS ¦¦ CHASSIS | Inter | ENGINE INTEGRATION AGGREGATES | ENGINE INTEGRATION AGGREGATES | FUEL SYSTEM | EXHAUST SYSTEM | FUEL TANK/AUXILIARY FUEL TANK ASSY | KIT-UREA LINE | F3A01 | F3B07 | 47 | 49 | Fuel tank and Urea line static clearance should be greater that or equal to 15 mm |  | PIPE ASSY,UREA SUPPLY:PIPE ASSY,UREA SUPPLY:PIPE ASSY,UREA RETURN:Not Applicable:Not Applicable:Not Applicable:PIPE,UREA SUPPLY | Fuel Tank | Urea Line | ≥ 15 mm |  | Automatic | FUEL SYSTEM
CV-SC-09 | CHASSIS ¦¦ CHASSIS | Inter | DRIVELINE INTEGRATION AGGREGATES | CHASSIS INTEGRATIO N AGGREGATE S | PROPELLER SHAFT | CHASSIS FRAME | PROPELLER SHAFT ASSY | FRAME ASSY | F2C01 | F1A01 | 41 | 31 | Propeller Shaft flange yoke joint and 3rd cross member static clearance should be greater that or equal to 45 mm | FLANGE YOKE:FLANGE YOKE:FLANGE YOKE:CROSS MEMBER:FLANGE YOKE:Not Applicable:FLANGE YOKE | CROSS MEMBER ASSY:CROSS MEMBER ASSY:CROSS MEMBER ASSY:CROSS MEMBER:TUBE,CROSS MEMBER:CROSS MEMBER:BEND TUBE,CROSS MEMBER ASSY | Propeller Shaft flange yoke joint | 3rd cross member | ≥ 45 mm |  | Automatic | PROPELLER SYSTEM
CV-SC-10 | CHASSIS ¦¦ E & E | Inter | DRIVELINE INTEGRATION AGGREGATES | POWER AND DISTRIBUTI ON | PROPELLER SHAFT | EDS | PROPELLER SHAFT ASSY | WH EGP | F2C01 | G1A11 | 41 | 54 | Propeller Shaft and EGP W/H static clearance should be greater that or equal to 45 mm | PROPELLER SHAFT ASSY,DRIVE:PROPELLER SHAFT ASSY,COUPLING:PROPELLER SHAFT ASSY,DRIVE:Not Applicable:PROPELLER SHAFT ASSY:Not Applicable:PROPELLER SHAFT ASSY,MONOTRON | WH EGP:WIRING HARNESS,EGP:WH EGP:Not Applicable:Not Applicable:Not Applicable:WH EGP | Propeller Shaft | EGP W/H | ≥ 45 mm |  | Automatic | PROPELLER SYSTEM
CV-SC-11 | CHASSIS ¦¦ CHASSIS | Inter | DRIVELINE INTEGRATION AGGREGATES | CHASSIS INTEGRATIO N AGGREGATE S | PROPELLER SHAFT | CHASSIS FRAME | PROPELLER SHAFT ASSY | FRAME ASSY | F2C01 | F1A01 | 41 | 31 | Propeller Shaft and 4th cross member static clearance should be greater that or equal to 30 mm | PROPELLER SHAFT ASSY,DRIVE:PROPELLER SHAFT ASSY:PROPELLER SHAFT ASSY:CROSS MEMBER:PROPELLER SHAFT ASSY:Not Applicable:PROPELLER SHAFT ASSY | CROSS MEMBER ASSY:CROSS MEMBER ASSY:CROSS MEMBER ASSY:CROSS MEMBER:CROSS MEMBER ASSY:CROSS MEMBER:CROSS MEMBER,REAR SUSPENSION | Propeller Shaft | 4th cross member | ≥ 30 mm |  | Automatic | PROPELLER SYSTEM
CV-SC-12 | CHASSIS ¦¦ CHASSIS | Inter | DRIVELINE INTEGRATION AGGREGATES | CHASSIS INTEGRATIO N AGGREGATE S | PROPELLER SHAFT | CHASSIS FRAME | PROPELLER SHAFT ASSY | FRAME ASSY | F2C01 | F1A01 | 41 | 31 | Propeller Shaft and 4th cross member static clearance should be greater that or equal to 30 mm | PROPELLER SHAFT ASSY,DRIVE:PROPELLER SHAFT ASSY:PROPELLER SHAFT ASSY:CROSS MEMBER:Not Applicable:PROPELLER SHAFT ASSY | CROSS MEMBER ASSY:CROSS MEMBER ASSY:CROSS MEMBER ASSY:CROSS MEMBER:CROSS MEMBER ASSY:CROSS MEMBER:CROSS MEMBER,REAR SUSPENSION | Propeller Shaft | 4th cross member | ≥ 30 mm |  | Automatic | PROPELLER SYSTEM
CV-SC-13 | CHASSIS ¦¦ CHASSIS | Inter | DRIVELINE INTEGRATION AGGREGATES | CHASSIS INTEGRATIO N AGGREGATE S | PROPELLER SHAFT | CHASSIS FRAME | PROPELLER SHAFT ASSY | FRAME ASSY | F2C01 | F1A01 | 41 | 31 | Propeller Shaft and 4th cross member static clearance should be greater that or equal to 30 mm | PROPELLER SHAFT ASSY,DRIVE:PROPELLER SHAFT ASSY:PROPELLER SHAFT ASSY:CROSS MEMBER:Not Applicable:Not Applicable:PROPELLER SHAFT ASSY | CROSS MEMBER ASSY:CROSS MEMBER ASSY:CROSS MEMBER ASSY:CROSS MEMBER:CROSS MEMBER ASSY:CROSS MEMBER:CROSS MEMBER,REAR SUSPENSION | Propeller Shaft | 4th cross member | ≥ 30 mm |  | Automatic | PROPELLER SYSTEM
CV-SC-14 | CHASSIS ¦¦ CHASSIS | Inter | ENGINE INTEGRATION AGGREGATES | ENGINE INTEGRATION AGGREGATES | EXHAUST SYSTEM | EXHAUST SYSTEM | KIT-EGP,ATS AND PROTECTIVE SHIELD | UREA TANK AND MOUNTING ASSY | F3B02 | F3B03 | 49 | 49 | EGP Module & Urea Tank static clearence should be greater than 50 mm | AFTER TREATMENT SYSTEM ASSY:KIT-EGP,ATS AND PROTECTIVE SHIELD:SET-AFTER TREATMENT SYSTEM:Not Applicable:Not Applicable:Not Applicable:UREA TANK AND MOUNTING ASSY | UREA TANK ASSY:UREA TANK ASSY WITH BRACKET:UREA TANK ASSY WITH BRACKET:Not Applicable:Not Applicable:Not Applicable:AFTER TREATMENT SYSTEM ASSY | EGP module | Urea Tank | ≥50 mm |  | Manual | EXHAUST SYSTEM
CV-SC-15 | CHASSIS ¦¦ CHASSIS | Inter | ENGINE INTEGRATION AGGREGATES | CHASSIS INTEGRATIO N AGGREGATE S | EXHAUST SYSTEM | CHASSIS FRAME | KIT-EGP,ATS AND PROTECTIVE SHIELD | FRAME ASSY | F3B03 | F1A01 | 49 | 31 | EGP Module & Long member RH static clearence should be greater than 50 mm |  | LONG MEMBER,RH:LONG MEMBER,RH:SET-AFTER TREATMENT SYSTEM:LONG MEMBER,RH:LONG MEMBER,RH:LONG MEMBER,RH:LONG MEMBER,RH | EGP module | Long Member RH | ≥50 mm |  | Manual | EXHAUST SYSTEM
CV-SC-16 | CHASSIS ¦¦ POWERTRAIN | Inter | ENGINE INTEGRATION AGGREGATES | ENGINEBASE ENGINEERIN G | EXHAUST SYSTEM | ENGINE ASSY | UREA TANK AND MOUNTING ASSY | AIR INTAKE SYSTEM-VEH LEVEL/REMOTE MTG | F3B02 | H1A15 | 49 | 21 | Urea Tank mtg bkt and Air Cleaner Assy static clearance should be greater that or equal to 30 mm | BRACKET,UREA TANK MTG,RH:BRACKET,UREA TANK MTG,RH:BRACKET ASSY,UREA TANK MTG,RHBRACKET ASSY,UREA TANK MTG,RH:Not Applicable:Not Applicable:Not Applicable:BRACKET,UREA TANK MTG,RH | KIT-AIR INTAKE ASSY:AIR FILTER ASSY:KIT-AIR INTAKE ASSY:Not Applicable:Not Applicable:Not Applicable:AIR CLEANER ASSY | Urea Tank mtg bkt | Air Cleaner Assy | ≥ 30 mm |  | Automatic | EXHAUST SYSTEM
CV-SC-17 | CHASSIS ¦¦ CAB | Inter | DRIVELINE INTEGRATION AGGREGATES | EXTERIOR | STEERING SYSTEM | EXTERIOR TRIMS | HYDRAULIC PIPING | FRONT BUMPER | F2B09 | D1C01 | 46 | 88 | Return line & Bumper static clearence should be greater than 15 mm | RETURN LINE ASSY,STG GEAR BOX END:RETURN LINE ASSY,STG GEAR BOX END:TUBE:CONNECTOR ASSY 90 DEG BEND:TUBE:HOSE | BUMPER ASSY WITH FUP:BUMPER:BUMPER MIDDLE:BRACKET,BUMPER CHASSIS MTG:BUMPER FRONT:BUMPER ASSY,MIDDLE:BUMPER | Return line | Bumper | ≥ 15 mm |  | Automatic | STEERING SYSTEM
CV-SC-18 | CHASSIS ¦¦ POWERTRAIN | Inter | DRIVELINE INTEGRATION AGGREGATES | ENGINE‐BASE ENGINEERING | STEERING SYSTEM | ENGINE ASSY | HYDRAULIC PIPING | ENGINE ASSY | F2B09 | H1A01 | 46 | 00 | Pressure line & Air Compressor static clearence should be greater than 15 mm | HIGH PRESSURE LINE ASSY,PUMP END:HIGH PRESSURE LINE ASSY,PUMP END:TUBE:STRAIGHT CONNECTOR (I.D.9mm):HIGH PRESSURE LINE ASSY:TUBE:HOSE | AIR COMPRESSOR ASSY,BELT DRIVEN:AIR COMPRESSOR ASSY,BELT DRIVEN:Not Applicable:COMPRESSOR ASSY:Not Applicable:Not Applicable | pressure line | Air Compressor | ≥ 15 mm |  | Automatic | STEERING SYSTEM
CV-SC-19 | CHASSIS ¦¦ POWERTRAIN | Inter | DRIVELINE INTEGRATION AGGREGATES | ENGINE‐BASE ENGINEERING | STEERING SYSTEM | ENGINE ASSY | HYDRAULIC PIPING | ENGINE ASSY | F2B09 | H1A01 | 46 | 00 | Presssure line & Intercooler to intake manifold pipe static clearence should be greater than 15 mm | HIGH PRESSURE LINE ASSY,PUMP END:HIGH PRESSURE LINE ASSY,PUMP END:TUBE:STRAIGHT CONNECTOR (I.D.9mm):HIGH PRESSURE LINE ASSY:TUBE:HOSE | Not Applicable:PIPE,IC TO AIR INTAKE:Not Applicable:Not Applicable:Not Applicable:Not Applicable:ELBOW,AIR INTAKE | Pressure line | Intercooler to intake manifold pipe | ≥ 15 mm |  | Automatic | STEERING SYSTEM
CV-SC-20 | CHASSIS ¦¦ CHASSIS | Inter | ENGINE INTEGRATION AGGREGATES | ENGINE INTEGRATION AGGREGATES | EXHAUST SYSTEM | ENGINE MOUNTS | EXHAUST PIPE ASSY AND MOUNTING | REAR ENGINE MOUNT | F3B05 | F3C02 | 49 | 24 | Exhaust first pipe heat shield to Engine mtg bkt RH static clearence should be greater than 30 mm | HEAT SHIELD,FRONT PIPE ASSY:HEAT SHIELD,FRONT EXHAUST PIPE:HEAT SHIELD.FRONT PIPE ASSY:Not Applicable:METALLIC INSUATION:Not Applicable:EXHAUST PIPE,FIRST | REAR MOUNT ASSY:BRACKET,ENGINE MTG BOTTOM,REAR:REAR MOUNT ASSY:Not Applicable:HEAT SHIELD ASSY,LH:Not Applicable:2647F3C0224001_T.7 | Exhaust first pipe heat shield | Engine mtg bkt RH | ≥ 30 mm |  | Automatic | EXHAUST SYSTEM
CV-SC-21 | CHASSIS ¦¦ CHASSIS | Inter | DRIVELINE INTEGRATION AGGREGATES | SUSPENSION | STEERING SYSTEM | FRONT SUSPENSION | HYDRAULIC PIPING | SHOCK ABSORBER INSTALLATION | F2B09 | F4A04 | 46 | 32 | Return line & Shock absorber mtg bkt static clearence should be greater than 15 mm |  | BRACKET,SHOCK ABSORBER MTG:BRACKET ASSY,SHOCK ABSORBER MTG,FRONT:REINFORCEMENT,SHOCK ABSORBER MTG BKT:BRACKET (SHOCK ABSORBER BKT ASSY,FRT):TABLE BRACKET FOR SHOCK ABSORBER (FRONT):BRACKET,SHOCK ABSORBER MTG:Not Applicable | Return line | Shock absorber mtg bkt | ≥ 15 mm |  | Automatic | STEERING SYSTEM
CV-SC-22 | CHASSIS ¦¦ E & E | Inter | ENGINE INTEGRATION AGGREGATES | POWER AND DISTRIBUTI ON | FUEL SYSTEM | EDS | SUCTION AND RETURN FUEL LINE ASSY | WH TAIL/REAR CHASSIS | F3A03 | G1A06 | 47 | 54 | Fuel line and Wirirng Harness Static clearance should be greater that or equal to 100 mm |  | WIRING HARNESS,REAR CHASSIS:Not Applicable:WIRING HARNESS,REAR CHASSIS:WIRING HARNESS,REAR CHASSIS:WIRING HARNESS,TAIL:Not Applicable:WIRING HARNESS,TAIL | Fuel Line | Wiring Harness | ≥ 30 mm |  | Automatic | FUEL SYSTEM
CV-SC-23 | CHASSIS ¦¦ CHASSIS | Inter | ENGINE INTEGRATION AGGREGATES | BRAKES & WHEELS | FUEL SYSTEM | BRAKING SYSTEM | SUCTION AND RETURN FUEL LINE ASSY | PIPE CLAMPS AND HOSES ASSY-CHASSIS | F3A03 | F5A20 | 47 | 43 | Fuel line and Brake Actuation nylon bunch Static clearance should be greater that or equal to 15 mm |  | NYLON PIPE ASSY,APU TO PRV:Not Applicable:NYLON PIPE ASSY,ADAPTER TO FRT AIR TANK:Not Applicable:Not Applicable:PIPE:PIPE | Fuel Line | Brake Actuation nylon bunch | ≥ 15 mm |  | Automatic | FUEL SYSTEM
CV-SC-24 | CHASSIS ¦¦ E & E | Inter | ENGINE INTEGRATION AGGREGATES | POWER AND DISTRIBUTI ON | FUEL SYSTEM | EDS | FUEL FILTER MOUNTING BRACKET ASSY | WH ENGINE-POWER CONNECTION | F3A04 | G1A04 | 47 | 54 | Fuel filter and Fuse cover static clearance should be greater that or equal to 30 mm | FUEL FILTER ASSY WITH BRACKET:FUEL FILTER ASSY WITH BRACKET:FUEL FILTER ASSY WITH BRACKET:Not Applicable:Not Applicable:Not Applicable:ASSY. FUEL FILTER DELPHI | MAXIFUSE BOX MTG COVER FOR TRUCK & BUS:COVER ASSY,FUSE BOX:MAXIFUSE BOX MTG COVER FOR TRUCK & BUS:Not Applicable:COVER,MAXI FUSE BOX:Not Applicable:COVER,MAXI FUSE BOX | Fuel Filter | Fuse Cover | ≥ 30 mm |  | Automatic | FUEL SYSTEM
CV-SC-25 | CHASSIS ¦¦ POWERTRAIN | Inter | ENGINE INTEGRATION AGGREGATES | ENGINEBASE ENGINEERIN G | EXHAUST SYSTEM | ENGINE ASSY | EXHAUST PIPE ASSY AND MOUNTING | ENGINE ASSY | F3B05 | H1A01 | 49 | 0 | Exhaust first pipe heat shield to Cylinder block static clearence should be greater than 15 mm | HEAT SHIELD,FRONT PIPE ASSY:HEAT SHIELD,FRONT EXHAUST PIPE:HEAT SHIELD.FRONT PIPE ASSY:Not Applicable:METALLIC INSUATION:Not Applicable:EXHAUST PIPE,FIRST | Not Applicable:Not Applicable:Not Applicable:Not Applicable:THERMAL INSULATION:Not Applicable:CYLINDER HEAD | Exhaust First Pipe heat shield | Cylinder block | ≥ 15 mm |  | Automatic | EXHAUST SYSTEM
CV-SC-26 | POWERTRAIN ¦¦ CHASSIS | Inter | ENGINEBASE ENGINEERIN G | ENGINE INTEGRATION AGGREGATES | ENGINE ASSY | EXHAUST SYSTEM | COOLING SYSTEM-VEHICLE LEVEL | KIT-EGP,ATS AND PROTECTIVE SHIELD | H1A14 | F3B03 | 50 | 49 | Coolant inlet Pipe and EGP mtg bkt static clearence should be greater than 15 mm | TUBE ASSY:TUBE ASSY:TUBE ASSY:Not Applicable:PIPE (WATER INLET) -:Not Applicable:BENT TUBE | BRACKET ASSY,EGP MTG:BRACKET ASSY,EGP MTG:BRACKET,EGP MTG:Not Applicable:BRACKET,DPS SENSOR PIPE MTG FRONT:Not Applicable:BRACKET,EGP MTG | Coolant inlet Pipe | EGP mtg bkt | ≥ 15 mm |  | Automatic | EXHAUST SYSTEM
CV-SC-27 | CHASSIS ¦¦ CAB | Inter | DRIVELINE INTEGRATION AGGREGATES | EXTERIOR | STEERING SYSTEM | BIW | HYDRAULIC PIPING | UNDER BODY SUB STRUCTURE | F2B09 | D1A01 | 46 | 61 | Return line and Cab static clearence should be greater than 15 mm | RETURN LINE ASSY,INT JOINT TO RESERVOIR:RETURN LINE ASSY,INT JOINT TO RESERVOIR:RETURN LINE ASSY,INT JOINT TO RESERVOIR:TUBE:HIGH PRESSURE LINE ASSY:Not Applicable | LONG MEMBER RH:LONG MEMBER RH:LONG MEMBER,REAR-LH:CROSS MEMBER FRONT RH NRW:FLOOR:Not Applicable:Not Applicable | Return line | Cab | ≥ 15 mm |  | Automatic | STEERING SYSTEM
CV-SC-28 | CHASSIS ¦¦ POWERTRAIN | Inter | DRIVELINE INTEGRATION AGGREGATES | ENGINEBASE ENGINEERING | STEERING SYSTEM | ENGINE ASSY | HYDRAULIC PIPING | ENGINE ASSY | F2B09 | H1A01 | 46 | 00 | Pressure line and OMS hose static clearence should be greater than 15 mm | HIGH PRESSURE LINE ASSY,PUMP END:HIGH PRESSURE LINE ASSY,PUMP END:TUBE:STRAIGHT CONNECTOR (I.D.9mm):WIRING HARNESS,SENSOR:TUBE:HOSE | PIPE,IC TO AIR INTAKE:Not Applicable:Not Applicable:Not Applicable:Not Applicable:Not Applicable:HOSE | pressure line | OMS hose | ≥ 15 mm |  | Automatic | STEERING SYSTEM
CV-SC-29 | CHASSIS ¦¦ APPLICATION ENGINEERING | Inter | DRIVELINE INTEGRATION AGGREGATES | APPLICATIONS | STEERING SYSTEM | CARGO BODY | STEERING RESERVOIR | LOAD BODY ASSY | A1B01 | F2B10 | 46 | 70 | Oil Reservoir and Load body static clearence should be greater than 50 mm | POWER STEERING RESERVOIR ASSY:POWER STEERING RESERVOIR ASSY:Not Applicable:Not Applicable:PANEL,FRONT WALL:Not Applicable:RESERVOIR ASSY | Not Applicable:LOAD BODY ASSY:Not Applicable:Not Applicable:RESERVOIR ASSY:POWER STEERING RESERVOIR ASSY:PANEL,FRONT WALL | Oil reservoir | Load body | ≥ 50 mm |  | Automatic | STEERING SYSTEM
CV-SC-30 | CHASSIS ¦¦ CHASSIS | Inter | ENGINE INTEGRATION AGGREGATES | ENGINE INTEGRATION AGGREGATES | FUEL SYSTEM | EXHAUST SYSTEM | FUEL TANK/AUXILIARY FUEL TANK ASSY | UREA TANK AND MOUNTING ASSY | F3A01 | F3B02 | 47 | 49 | Fuel tank and Urea Tank Mtg Bkt static clearance should be greater that or equal to 15 mm |  | BRACKET ASSY,UREA TANK MTG:Not Applicable:BRACKET ASSY,UREA TANK MTG,LH:Not Applicable:Not Applicable:Not Applicable:BRACKET,UREA TANK MTG,LH | Fuel Tank | Urea Tank Mtg Bkt | ≥ 15 mm |  | Automatic | FUEL SYSTEM
CV-SC-31 | CHASSIS ¦¦ CHASSIS | Inter | ENGINE INTEGRATION AGGREGATES | ENGINE INTEGRATION AGGREGATES | EXHAUST SYSTEM | FUEL SYSTEM | KIT-EGP,ATS AND PROTECTIVE SHIELD | FUEL TANK/AUXILIARY FUEL TANK ASSY | F3B03 | F3A01 | 49 | 47 | EGP Module & Fuel Tank mtg bkt static clearence should be greater than 50 mm |  | BRACKET:Not Applicable:BRACKET ASSY:Not Applicable:Not Applicable:Not Applicable:BRACKET FOR FUEL TANK MTG | EGP module | Fuel Tank mtg bkt | ≥ 100 mm |  | Automatic | EXHAUST SYSTEM
CV-SC-32 | CHASSIS ¦¦ CHASSIS | Inter | ENGINE INTEGRATION AGGREGATES | SUSPENSION | FUEL SYSTEM | FRONT SUSPENSION | FUEL FILTER MOUNTING BRACKET ASSY | SPRING TO FRAME ATTCH | F3A04 | F4A01 | 47 | 32 | Fuel filter and Shackel dyNot Applicablemic clearance should be greater that or equal to 50 mm | FUEL FILTER ASSY WITH BRACKET:FUEL FILTER ASSY WITH BRACKET:FUEL FILTER ASSY WITH BRACKET:Not Applicable:Not Applicable:Not Applicable:ASSY. FUEL FILTER DELPHI | SHACKLE:SHACKLE -:SHACKLE:SHACKLE ASSY:HACKLE (FRONT SPRING):SHACKLE:SHACKLE (FRONT SPRING) | Fuel Filter | Shackel |  | ≥ 50 mm | Automatic | FUEL SYSTEM
CV-SC-33 | CHASSIS ¦¦ CHASSIS | Inter | ENGINE INTEGRATION AGGREGATES | CHASSIS INTEGRATI ON-MFG | EXHAUST SYSTEM | FRAME WITH FITMENT | EXHAUST PIPE ASSY AND MOUNTING | PAINTED FRAME WITH FITMENT-MFG | F3B05 | F9Y01 | 49 | 31 | Exhaust First Pipe heat shield and Long Member RH dyNot Applicablemic clearance should be greater that or equal to 50 mm | HEAT SHIELD,FRONT PIPE ASSY:HEAT SHIELD,FRONT EXHAUST PIPE:HEAT SHIELD.FRONT PIPE ASSY:Not Applicable:METALLIC INSUATION:Not Applicable:EXHAUST PIPE,FIRST | LONG MEMBER,RH:LONG MEMBER,RH:LONG MEMBER.RH:Not Applicable:Not Applicable:LONG MEMBER,RH:LONG MEMBER,RH | Exhaust First Pipe heat shield | Long Member RH |  | ≥ 50 mm | Automatic | EXHAUST SYSTEM
CV-SC-34 | CHASSIS ¦¦ CHASSIS | Inter | ENGINE INTEGRATION AGGREGATES | SUSPENSION | EXHAUST SYSTEM | FRONT SUSPENSION | EXHAUST PIPE ASSY AND MOUNTING | SPRING MEMBER | F3B05 | F4A02 | 49 | 32 | Exhaust First Pipe heat shield and Front Suspension Leaf Spring dyNot Applicablemic clearance should be greater that or equal to 50 mm | HEAT SHIELD,FRONT PIPE ASSY:HEAT SHIELD,FRONT EXHAUST PIPE:HEAT SHIELD.FRONT PIPE ASSY:Not Applicable:METALLIC INSUATION:Not Applicable:EXHAUST PIPE,FIRST | 1ST LEAF ASSY WITH BUSH:1ST LEAF ASSY WITH BUSH:LEAF SPRING ASSY,FRONT:FRONT SPRING ASSY:FRONT SUP:LEAF SPRING ASSY,FRONT:FRONT SPRING ASSY | Exhaust First Pipe heat shield | Front Suspension Leaf Spring |  | ≥ 50 mm | Automatic | EXHAUST SYSTEM
CV-SC-35 | CHASSIS ¦¦ CHASSIS | Inter | ENGINE INTEGRATION AGGREGATES | SUSPENSION | EXHAUST SYSTEM | FRONT SUSPENSION | EXHAUST PIPE ASSY AND MOUNTING | SPRING MEMBER | F3B05 | F4A01 | 49 | 32 | Exhaust First Pipe mtg bkt and Front Suspension shackel bolt dyNot Applicablemic clearance should be greater that or equal to 50 mm | BRACKET,FRONT PIPE MTG:BRACKET,FRONT PIPE MTG:BRACKET,FRONT PIPE MTG:Not Applicable:METALLIC INSUATION:Not Applicable:BRACKET,FRONT PIPE MTG | HEX FLANGE BOLT:-SHACKLE:SHACKLE -:SHACKLE -:SPRING PIN (SHACKLE END):HBOLT M20X1.5X140TS17100 -8.8 SS8451S2-Y:SPRING PIN (REAR) | Exhaust First Pipe mtg bkt | Front Suspension shackel bolt |  | ≥ 50 mm | Automatic | EXHAUST SYSTEM
CV-SC-36 | CHASSIS ¦¦ CHASSIS | Inter | ENGINE INTEGRATION AGGREGATES | DRIVELINE INTEGRATION AGGREGATES | EXHAUST SYSTEM | PROPELLER SHAFT | KIT-EGP,ATS AND PROTECTIVE SHIELD | PROPELLER SHAFT ASSY | F3B03 | F2C01 | 49 | 41 | Exhhaust EGP and Propeller Shaft dymanic clearance should be greater that or equal to 50 mm |  | PROPELLER SHAFT ASSY,DRIVE:PROPELLER SHAFT ASSY,COUPLING:PROPELLER SHAFT ASSY,DRIVE:Not Applicable:TUBE:Not Applicable:TUBE | Exhhaust EGP | Propeller Shaft |  | ≥ 50 mm | Manual | EXHAUST SYSTEM
CV-SC-37 | CHASSIS ¦¦ CHASSIS | Inter | DRIVELINE INTEGRATION AGGREGATES | SUSPENSION | STEERING SYSTEM | FRONT SUSPENSION | DRAGLINK | SHOCK ABSORBER INSTALLATION | F2B07 | F4A04 | 46 | 32 | Drag link and Shock absorber dymanic clearance should be greater that or equal to 30 mm | DRAG LINK ASSY:DRAG LINK ASSY:DRAG LINK ASSY:DRAG LINK ASSY -:DRAG LINK ASSY:DRAG LINK ASSY:DRAG LINK ASSY | SHOCK ABSORBER ASSY,FRONT:SHOCK ABSORBER INSTALLATION:SHOCK ABSORBER ASSY,FRONT:SHOCK ABSORBER BOTTOM FOR ASSY.:SHOCK ABSORBER ASSY,FRONT:SHOCK ABSORBER:BOTTOM FRONT SHOCK ABSORBER | Drag link | Shock absorber |  | ≥ 30 mm | Automatic | STEERING SYSTEM
CV-SC-38 | CHASSIS ¦¦ CHASSIS | Inter | BRAKES & WHEELS | SUSPENSION | WHEELS AND TYRES | FRONT SUSPENSION | TYRE AND RIM ASSY | SPRING MEMBER | F5B01 | F4A02 | 40 | 32 | Tyre and Suspension spring dymanic clearance should be greater that or equal to 30 mm | TYRE ASSY WITH TUBE & FLAP,RIB TYPE:TYRE ASSY WITH TUBE & FLAP,RIB TYPE:TYRE ASSY WITH TUBE & FLAP,RIB TYPE:TUBELESS TYRE:TYRE,FRONT:TUBELESS TYRE:265140119915 | 1ST LEAF ASSY WITH BUSH:FRONT SPRING ASSY:LEAF SPRING ASSY,FRONT:Not Applicable:FRONT SPRING ASSY:LEAF SPRING ASSY,FRONT:FRONT SPRING ASSY | Tyre | suspension spring |  | ≥ 30 mm | Automatic | STEERING SYSTEM
CV-SC-39 | CHASSIS ¦¦ CHASSIS | Inter | DRIVELINE INTEGRATION AGGREGATES | BRAKES & WHEELS | STEERING SYSTEM | WHEELS AND TYRES | DRAGLINK | TYRE AND RIM ASSY | F2B07 | F5B01 | 40 | 46 | Tyre and Suspension spring dymanic clearance should be greater that or equal to 30 mm | DRAG LINK ASSY:DRAG LINK ASSY:DRAG LINK ASSY:TUBELESS TYRE:DRAG LINK ASSY:DRAG LINK ASSY:DRAG LINK ASSY | TYRE ASSY WITH TUBE & FLAP,RIB TYPE:TYRE ASSY WITH TUBE & FLAP,RIB TYPE:TYRE ASSY WITH TUBE & FLAP,RIB TYPE:Not Applicable:TYRE,FRONT:TUBELESS TYRE:TYRE,FRONT | Drag link | Tyre |  | ≥ 30 mm | Automatic | STEERING SYSTEM
CV-SC-40 | CHASSIS ¦¦ CHASSIS | Inter | DRIVELINE INTEGRATION AGGREGATES | BRAKES & WHEELS | STEERING SYSTEM | BRAKING SYSTEM | HYDRAULIC PIPING | PIPE CLAMPS AND HOSES ASSY-CHASSIS | F2B09 | F5A20 | 46 | 00 | Pressure line and Brake metal pipe static clearence should be greater than 15 mm | HIGH PRESSURE LINE ASSY,PUMP END:HIGH PRESSURE LINE ASSY,PUMP END:TUBE:TUBE:TUBE ASSY,ADAPTER TO ADAPTER:TUBE:HOSE | PIPE ASSY,ADAPTER TO RV:PIPE CLAMPS AND HOSES ASSY-CHASSIS:PIPE ASSY,ADAPTER TO RV:BRACKET:BRAKE HOSE ASSY,FRONT-RH:PIPE:PIPE 12 OD X 1.5 THK | pressure line | Brake metal pipe | ≥ 15 mm |  | Automatic | STEERING SYSTEM
CV-SC-41 | CHASSIS ¦¦ POWERTRAIN | Inter | DRIVELINE INTEGRATION AGGREGATES | ENGINEBASE ENGINEERIN G | STEERING SYSTEM | ENGINE ASSY | HYDRAULIC PIPING | COOLING SYSTEM-VEHICLE LEVEL | F2B09 | H1A14 | 46 | 50 | Pressure line and Radiator mounting bkt static clearence should be greater than 15 mm | HIGH PRESSURE LINE ASSY,PUMP END:HIGH PRESSURE LINE ASSY,PUMP END:TUBE:TUBE:TUBE:HOSE | BRACKET ASSY,RADIATOR STAY ROD MTG:BRACKET ASSY:BRACKET,RADIATOR BOTTOM MTG:Not Applicable:Not Applicable:BRACKET:BRACKET (RADIATOR MOUNTING) | Pressure line | Radiator mounting bkt | ≥ 15 mm |  | Automatic | STEERING SYSTEM
CV-SC-42 | CHASSIS ¦¦ POWERTRAIN | Inter | DRIVELINE INTEGRATION AGGREGATES | ENGINEBASE ENGINEERIN G | STEERING SYSTEM | ENGINE ASSY | HYDRAULIC PIPING | COOLING SYSTEM-VEHICLE LEVEL | F2B09 | H1A14 | 46 | 50 | Pressure line and Radiator mounting bkt static clearence should be greater than 15 mm | HIGH PRESSURE LINE ASSY,PUMP END:HIGH PRESSURE LINE ASSY,PUMP END:HYDRAULIC PIPING:TUBE:TUBE ASSY,ADAPTER TO ADAPTER:TUBE:HOSE | BRACKET ASSY,RADIATOR STAY ROD MTG:BRACKET ASSY:BRACKET,RADIATOR BOTTOM MTG:Not Applicable:Not Applicable:BRACKET:BRACKET (RADIATOR MOUNTING) | Pressure line | Radiator mounting bkt | ≥ 15 mm |  | Automatic | STEERING SYSTEM
CV-SC-43 | CHASSIS ¦¦ POWERTRAIN | Inter | DRIVELINE INTEGRATION AGGREGATES | ENGINEBASE ENGINEERIN G | STEERING SYSTEM | ENGINE ASSY | STEERING RESERVOIR | ENGINE ASSY | F2B10 | H1A01 | 46 | 0 | Oil reservoir and Engine cover static clearence should be greater than 15 mm | POWER STEERING RESERVOIR ASSY:POWER STEERING RESERVOIR ASSY:POWER STEERING RESERVOIR ASSY:RESERVOIR BOTTLE ASSY:TUBE ASSY,ADAPTER TO ADAPTER:POWER STEERING RESERVOIR ASSY:RESERVOIR ASSY | COVER ENGINE:COVER,ENGINE:COVER ENGINE:Not Applicable:CYLINDER HEAD COVER -:Not Applicable:CYLINDER HEAD COVER | Oil reservoir | Engine cover | ≥ 15 mm |  | Automatic | STEERING SYSTEM
CV-SC-44 | CHASSIS ¦¦ POWERTRAIN | Inter | DRIVELINE INTEGRATION AGGREGATES | TRANSMISSION | STEERING SYSTEM | GEARBOX & SHIFTING | HYDRAULIC PIPING | GEAR SHIFT SYSTEM | H2C02 | F2B09 | 46 | 26 | Return line and GSL Cable static clearence should be greater than 15 mm |  | CABLE_ASSY_LPK912_RDE_HUMP:cable lpt 1415 hump:RETURN LINE ASSY,STG GEAR BOX END:Not Applicable:HOSE:TUBE:HOSE | Return line | GSL cable | ≥ 15 mm |  | Automatic | STEERING SYSTEM
CV-SC-45 | CHASSIS ¦¦ POWERTRAIN | Inter | DRIVELINE INTEGRATION AGGREGATES | TRANSMISSION | STEERING SYSTEM | GEARBOX & SHIFTING | HYDRAULIC PIPING | GEAR SHIFT SYSTEM | H2C02 | F2B09 | 46 | 26 | Suction line and GSL cable static clearence should be greater than 15 mm |  | CABLE_ASSY_LPK912_RDE_HUMP:cable lpt 1415 hump:RETURN LINE ASSY,STG GEAR BOX END:Not Applicable:HOSE:HOSE:HOSE | Suction line | GSL cable | ≥ 15 mm |  | Automatic | STEERING SYSTEM
CV-SC-46 | CHASSIS ¦¦ CHASSIS | Inter | DRIVELINE INTEGRATION AGGREGATES | BRAKES & WHEELS | STEERING SYSTEM | BRAKING SYSTEM | PROPELLER SHAFT ASSY | SPRING BRAKE ACTUATOR ASSY | F2C01 | F5A16 | 41 | 43 | Propeller Shaft flange yoke joint and Rear axle brake chamber static clearance should be greater that or equal to 50 mm | FLANGE YOKE:FLAGE:FLANGE YOKE:Not Applicable:FLANGE YOKE:Not Applicable:FLANGE YOKE | SPRING BRAKE ACTUATOR ASSY:SPRING BRAKE ACTUATOR:SPRING BRAKE ACTUATOR:Not Applicable:Not Applicable:SPRING BRAKE ACTUATOR:SPRING BRAKE ACTUATOR ASSY | Propeller Shaft flange yoke joint | Rear axle brake chamber | ≥ 50 mm |  | Automatic | PROPELLER SYSTEM
CV-SC-47 | CHASSIS ¦¦ CHASSIS | Inter | ENGINE INTEGRATION AGGREGATES | BRAKES & WHEELS | EXHAUST SYSTEM | BRAKING SYSTEM | TAIL PIPE ASSY AND MOUNTING | SPRING BRAKE ACTUATOR ASSY | F3B06 | F5A16 | 49 | 43 | Tail pipe and brake chamber static clearance should be greater that or equal to 100 mm | DIFFUSER:DIFFUSER:DIFFUSER:Not Applicable:EXHAUST TAIL PIPE DIFFUSER:Not Applicable:DIFFUSER | SPRING BRAKE ACTUATOR ASSY:SPRING BRAKE ACTUATOR ASSY:SPRING BRAKE ACTUATOR:Not Applicable:Not Applicable:SPRING BRAKE ACTUATOR:SPRING BRAKE ACTUATOR ASSY | Tail Pipe | Brake Chamber | ≥ 100 mm |  | Automatic | EXHAUST SYSTEM
CV-SC-48 | CHASSIS ¦¦ CHASSIS | Inter | DRIVELINE INTEGRATION AGGREGATES | ENGINE INTEGRATION AGGREGATES | STEERING SYSTEM | CHASSIS FRAME | HYDRAULIC PIPING | FRONT UNDER-RUN PROTECTION DEVICE | F2B09 | F1A02 | 46 | 31 | Pressure line and FUPD static clearance should be greater that or equal to 15 mm | HIGH PRESSURE LINE ASSY,PUMP END:HIGH PRESSURE LINE ASSY,PUMP END:TUBE:PRESSURE LINE ASSY -:HIGH PRESSURE LINE ASSY:TUBE:HOSE | Not Applicable:FRONT UNDER-RUN PROTECTION DEVICE:FUPD ASSY:Not Applicable:Not Applicable:CROSS BEAM,FUPD,FRONT:Not Applicable | Pressure line | FUPD | ≥ 15 mm |  | Automatic | STEERING SYSTEM
CV-SC-49 | CHASSIS ¦¦ CHASSIS | Inter | DRIVELINE INTEGRATION AGGREGATES | ENGINE INTEGRATION AGGREGATES | STEERING SYSTEM | CHASSIS FRAME | STEERING GEAR | FRONT UNDER-RUN PROTECTION DEVICE | F2B04 | F1A02 | 46 | 31 | Pitman arm and FUPD dyNot Applicablemic clearance should be greater that or equal to 30 mm | PITMAN ARM:PITMAN ARM:PITMAN ARM:PITMAN ARM -:PITMAN ARM:PITMAN ARM:PITMAN ARM | Not Applicable:FRONT UNDER-RUN PROTECTION DEVICE:FUPD ASSY:Not Applicable:Not Applicable:CROSS BEAM,FUPD,FRONT:Not Applicable | Pitman arm | FUPD |  | ≥ 30mm | Automatic | STEERING SYSTEM
CV-SC-51 | CHASSIS ¦¦ CHASSIS | Inter | DRIVELINE INTEGRATION AGGREGATES | SUSPENSION | STEERING SYSTEM | FRONT SUSPENSION | DRAGLINK | SHOCK ABSORBER INSTALLATION | F2B07 | F4A04 | 46 | 32 | Drag link and Shock absorber dymanic clearance should be greater that or equal to 30 mm | DRAG LINK ASSY:DRAG LINK ASSY:DRAGLINK:DRAG LINK ASSY -:DRAG LINK ASSY:DRAG LINK ASSY:DRAG LINK ASSY | SHOCK ABSORBER ASSY,FRONT:SHOCK ABSORBER:SHOCK ABSORBER ASSY,FRONT:SHOCK ABSORBER BOTTOM FOR ASSY.:SHOCK ABSORBER ASSY,FRONT:SHOCK ABSORBER:BOTTOM FRONT SHOCK ABSORBER | Drag link | Shock absorber |  | ≥ 30 mm | Automatic | STEERING SYSTEM
CV-SC-52 | CHASSIS ¦¦ E & E | Inter | ENGINE INTEGRATION AGGREGATES | POWER AND DISTRIBUTI ON | FUEL SYSTEM | EDS | FUEL FILTER MOUNTING BRACKET ASSY | WH ENGINE-POWER CONNECTION | F3A04 | G1A04 | 47 | 54 | Fuel filter and Fuse cover static clearance should be greater that or equal to 30 mm | FUEL FILTER ASSY WITH BRACKET:FUEL FILTER ASSY WITH BRACKET:FUEL FILTER ASSY:Not Applicable:Not Applicable:Not Applicable:ASSY. FUEL FILTER DELPHI | COVER ASSY,FUSE BOX:COVER ASSY,FUSE BOX:MAXIFUSE BOX MTG COVER FOR TRUCK & BUS:Not Applicable:COVER,MAXI FUSE BOX:Not Applicable:COVER,MAXI FUSE BOX | Fuel Filter | Fuse Cover | ≥ 30 mm |  | Automatic | FUEL SYSTEM
CV-SC-53 | CHASSIS ¦¦ CHASSIS | Inter | ENGINE INTEGRATION AGGREGATES | CHASSIS INTEGRATI ON-MFG | EXHAUST SYSTEM | FRAME WITH FITMENT | EXHAUST PIPE ASSY AND MOUNTING | PAINTED FRAME WITH FITMENT-MFG | F3B05 | F9Y01 | 49 | 31 | Exhaust First Pipe heat shield and Long Member RH dyNot Applicablemic clearance should be greater that or equal to 50 mm | HEAT SHIELD,FRONT PIPE ASSY:HEAT SHIELD,FRONT EXHAUST PIPE:HEAT SHIELD.FRONT PIPE ASSY:Not Applicable:METALLIC INSUATION:Not Applicable:EXHAUST PIPE,FIRST | LONG MEMBER,RH:LONG MEMBER,RH:LONG MEMBER.RH:Not Applicable:Not Applicable:LONG MEMBER,RH:LONG MEMBER,RH | Exhaust First Pipe heat shield | Long Member RH |  | ≥ 50 mm | Automatic | EXHAUST SYSTEM
CV-SC-54 | CHASSIS ¦¦ CHASSIS | Inter | DRIVELINE INTEGRATION AGGREGATES | CHASSIS INTEGRATIO N AGGREGATE S | PROPELLER SHAFT | CHASSIS FRAME | PROPELLER SHAFT ASSY | FRAME ASSY | F2C01 | F1A01 | 41 | 31 | Propeller Shaft and 4th cross member static clearance should be greater that or equal to 30 mm | EXHAUST PIPE,FIRST:PROPELLER SHAFT ASSY:PROPELLER SHAFT ASSY:Not Applicable:PROPELLER SHAFT ASSY:Not Applicable:PROPELLER SHAFT ASSY | CROSS MEMBER ASSY:CROSS MEMBER ASSY:CROSS MEMBER ASSY:CROSS MEMBER:TUBE:CROSS MEMBER:CROSS MEMBER,REAR SUSPENSION | Propeller Shaft | 4th cross member | ≥ 30 mm |  | Automatic | PROPELLER SYSTEM

## Sheet1
Rule Not Applicableme | Aggregate Group | Type | Aggregate 1 | Aggregate 2 | Module Group 1 | Module Group 2 | Module 1 | Module 2 | Sub-Module 1 Address | Sub-Module 2 Address | Design Group 1 | Design Group 2 | Rule Descirption | Part 1 Keyword Discription | Part 2 Keyword discription | Part 1 Number/ Description | Part 2 Number/ Description | Rule Output Static | Rule Output DyNot Applicablemic | Rule Category | Module Aggregate
CV-SC-01 | CHASSIS ¦¦ APPLICATION ENGINEERING | Inter | ENGINE INTEGRATION AGGREGATES | APPLICATIONS | FUEL SYSTEM | CARGO BODY | FUEL TANK/AUXILIARY FUEL TANK ASSY | LOAD BODY ASSY | F3A01 | A1B01 | 47 | 70 | Fuel tank and Load Body mtg Cleat static clearance should be greater that or equal to 15 mm |  | Not Applicable:CLEAT:BRACKET:Not Applicable:CLEAT:Not Applicable:CLEAT | Fuel Tank | Load Body mtg Cleat | ≥ 15 mm |  | Automatic | FUEL SYSTEM
CV-SC-02 | CHASSIS ¦¦ CHASSIS | Inter | ENGINE INTEGRATION AGGREGATES | ENGINE INTEGRATION AGGREGATES | FUEL SYSTEM | EXHAUST SYSTEM | FUEL TANK/AUXILIARY FUEL TANK ASSY | UREA TANK AND MOUNTING ASSY | F3A01 | F3B02 | 47 | 49 | Fuel tank and Urea Tank Mtg Bkt static clearance should be greater that or equal to 15 mm |  | BRACKET ASSY,UREA TANK MTG:BRACKET ASSY,UREA TANK MTG,LH:BRACKET ASSY,UREA TANK MTG,LH:Not Applicable:Not Applicable:Not Applicable:UREA TANK ASSY WITH BRACKET | Fuel Tank | Urea Tank Mtg Bkt | ≥ 15 mm |  | Automatic | FUEL SYSTEM
CV-SC-03 | CHASSIS ¦¦ CHASSIS | Inter | ENGINE INTEGRATION AGGREGATES | SUSPENSION | FUEL SYSTEM | FRONT SUSPENSION | FUEL FILTER MOUNTING BRACKET ASSY | SPRING TO FRAME ATTCH | F3A04 | F4A01 | 47 | 32 | Fuel filter and Front suspension rear hanger bkt static clearance should be greater that or equal to 15 mm | FUEL FILTER ASSY WITH BRACKET:FUEL FILTER ASSY WITH BRACKET:FUEL FILTER ASSY:Not Applicable:Not Applicable:Not Applicable:ASSY. FUEL FILTER DELPHI | BRACKET ASSY,SPRING HANGER,FRONT:BRACKET ASSY,SPRING HANGER,FRONT:BRACKET,FRONT SPRING HANGER:Not Applicable:BRACKET,FRONT SPRING,REAR-LOWER:BRACKET,FRONT SPRING HANGER,REAR:BRACKET SPRING HANGER FRONT-REAR | Fuel Filter | Front suspension rear hanger bkt | ≥ 15 mm |  | Automatic | FUEL SYSTEM
CV-SC-04 | CHASSIS ¦¦ CHASSIS | Inter | ENGINE INTEGRATION AGGREGATES | SUSPENSION | FUEL SYSTEM | REAR SUSPENSION | FUEL FILTER MOUNTING BRACKET ASSY | SPRING TO FRAME ATTCH | F3A01 | F4B01 | 47 | 32 | Fuel tank and Rear spring front hanger bkt static clearance should be greater that or equal to 15 mm |  | BRACKET,SPRING HANGER,REAR:BRACKET,SPRING HANGER,REAR:BRACKET,SPRING HANGER,REAR:BRACKET,REAR SPRING HANGER,FRONT:BRACKET:BRACKET,FRONT SPRING HANGER,REAR:BRACKET SPRING HANGER FRONT-REAR | Fuel Tank | Rear Spring Front hanger bkt | ≥ 15 mm |  | Automatic | FUEL SYSTEM
CV-SC-05 | CHASSIS ¦¦ CHASSIS | Inter | ENGINE INTEGRATION AGGREGATES | ENGINE INTEGRATION AGGREGATES | FUEL SYSTEM | EXHAUST SYSTEM | FUEL TANK/AUXILIARY FUEL TANK ASSY | UREA TANK AND MOUNTING ASSY | F3A01 | F3B02 | 47 | 49 | Fuel tank and Urea Tank Mtg Bkt static clearance should be greater that or equal to 15 mm |  | BRACKET ASSY,UREA TANK MTG:BRACKET ASSY,UREA TANK MTG,LH:Not Applicable:Not Applicable:Not Applicable:UREA TANK ASSY WITH BRACKET | Fuel Tank | Urea Tank Mtg Bkt | ≥ 15 mm |  | Automatic | FUEL SYSTEM
CV-SC-06 | CHASSIS ¦¦ CHASSIS | Inter | ENGINE INTEGRATION AGGREGATES | ENGINE INTEGRATION AGGREGATES | FUEL SYSTEM | EXHAUST SYSTEM | SUCTION AND RETURN FUEL LINE ASSY | KIT-EGP,ATS AND PROTECTIVE SHIELD | F3A03 | F3B03 | 47 | 49 | Fuel line and EDP thermal clearance should be greater that or equal to 100 mm |  | AFTER TREATMENT SYSTEM ASSY:AFTER TREATMENT SYSTEM ASSY:SET-AFTER TREATMENT SYSTEM:Not Applicable:CATALYTIC CONVERTER ASSY:Not Applicable:/AFTER TREATMENT SYSTEM ASSY | Fuel Line | EGP module | ≥ 100 mm |  | Automatic | FUEL SYSTEM
CV-SC-07 | CHASSIS ¦¦ CHASSIS | Inter | ENGINE INTEGRATION AGGREGATES | BRAKES & WHEELS | FUEL SYSTEM | BRAKING SYSTEM | SUCTION AND RETURN FUEL LINE ASSY | PIPE CLAMPS AND HOSES ASSY-CHASSIS | F3A03 | F5A20 | 47 | 43 | Fuel line and Nylon Bunch clamping bkt static clearance should be greater that or equal to 15 mm |  | BRACKET:CLAMP:BRACKET:Not Applicable:BRACKET:BRACKET:BRACKET | Fuel Line | Nylon Bunch clamping bkt | ≥ 15 mm |  | Automatic | FUEL SYSTEM
CV-SC-08 | CHASSIS ¦¦ CHASSIS | Inter | ENGINE INTEGRATION AGGREGATES | ENGINE INTEGRATION AGGREGATES | FUEL SYSTEM | EXHAUST SYSTEM | FUEL TANK/AUXILIARY FUEL TANK ASSY | KIT-UREA LINE | F3A01 | F3B07 | 47 | 49 | Fuel tank and Urea line static clearance should be greater that or equal to 15 mm |  | PIPE ASSY,UREA SUPPLY:PIPE ASSY,UREA SUPPLY:PIPE ASSY,UREA RETURN:Not Applicable:Not Applicable:Not Applicable:PIPE,UREA SUPPLY | Fuel Tank | Urea Line | ≥ 15 mm |  | Automatic | FUEL SYSTEM
CV-SC-22 | CHASSIS ¦¦ E & E | Inter | ENGINE INTEGRATION AGGREGATES | POWER AND DISTRIBUTI ON | FUEL SYSTEM | EDS | SUCTION AND RETURN FUEL LINE ASSY | WH TAIL/REAR CHASSIS | F3A03 | G1A06 | 47 | 54 | Fuel line and Wirirng Harness Static clearance should be greater that or equal to 100 mm |  | WIRING HARNESS,REAR CHASSIS:Not Applicable:WIRING HARNESS,REAR CHASSIS:WIRING HARNESS,REAR CHASSIS:WIRING HARNESS,TAIL:Not Applicable:WIRING HARNESS,TAIL | Fuel Line | Wiring Harness | ≥ 30 mm |  | Automatic | FUEL SYSTEM
CV-SC-23 | CHASSIS ¦¦ CHASSIS | Inter | ENGINE INTEGRATION AGGREGATES | BRAKES & WHEELS | FUEL SYSTEM | BRAKING SYSTEM | SUCTION AND RETURN FUEL LINE ASSY | PIPE CLAMPS AND HOSES ASSY-CHASSIS | F3A03 | F5A20 | 47 | 43 | Fuel line and Brake Actuation nylon bunch Static clearance should be greater that or equal to 15 mm |  | NYLON PIPE ASSY,APU TO PRV:Not Applicable:NYLON PIPE ASSY,ADAPTER TO FRT AIR TANK:Not Applicable:Not Applicable:PIPE:PIPE | Fuel Line | Brake Actuation nylon bunch | ≥ 15 mm |  | Automatic | FUEL SYSTEM
CV-SC-24 | CHASSIS ¦¦ E & E | Inter | ENGINE INTEGRATION AGGREGATES | POWER AND DISTRIBUTI ON | FUEL SYSTEM | EDS | FUEL FILTER MOUNTING BRACKET ASSY | WH ENGINE-POWER CONNECTION | F3A04 | G1A04 | 47 | 54 | Fuel filter and Fuse cover static clearance should be greater that or equal to 30 mm | FUEL FILTER ASSY WITH BRACKET:FUEL FILTER ASSY WITH BRACKET:FUEL FILTER ASSY WITH BRACKET:Not Applicable:Not Applicable:Not Applicable:ASSY. FUEL FILTER DELPHI | MAXIFUSE BOX MTG COVER FOR TRUCK & BUS:COVER ASSY,FUSE BOX:MAXIFUSE BOX MTG COVER FOR TRUCK & BUS:Not Applicable:COVER,MAXI FUSE BOX:Not Applicable:COVER,MAXI FUSE BOX | Fuel Filter | Fuse Cover | ≥ 30 mm |  | Automatic | FUEL SYSTEM
CV-SC-30 | CHASSIS ¦¦ CHASSIS | Inter | ENGINE INTEGRATION AGGREGATES | ENGINE INTEGRATION AGGREGATES | FUEL SYSTEM | EXHAUST SYSTEM | FUEL TANK/AUXILIARY FUEL TANK ASSY | UREA TANK AND MOUNTING ASSY | F3A01 | F3B02 | 47 | 49 | Fuel tank and Urea Tank Mtg Bkt static clearance should be greater that or equal to 15 mm |  | BRACKET ASSY,UREA TANK MTG:Not Applicable:BRACKET ASSY,UREA TANK MTG,LH:Not Applicable:Not Applicable:Not Applicable:BRACKET,UREA TANK MTG,LH | Fuel Tank | Urea Tank Mtg Bkt | ≥ 15 mm |  | Automatic | FUEL SYSTEM
CV-SC-32 | CHASSIS ¦¦ CHASSIS | Inter | ENGINE INTEGRATION AGGREGATES | SUSPENSION | FUEL SYSTEM | FRONT SUSPENSION | FUEL FILTER MOUNTING BRACKET ASSY | SPRING TO FRAME ATTCH | F3A04 | F4A01 | 47 | 32 | Fuel filter and Shackel dyNot Applicablemic clearance should be greater that or equal to 50 mm | FUEL FILTER ASSY WITH BRACKET:FUEL FILTER ASSY WITH BRACKET:FUEL FILTER ASSY WITH BRACKET:Not Applicable:Not Applicable:Not Applicable:ASSY. FUEL FILTER DELPHI | SHACKLE:SHACKLE -:SHACKLE:SHACKLE ASSY:HACKLE (FRONT SPRING):SHACKLE:SHACKLE (FRONT SPRING) | Fuel Filter | Shackel |  | ≥ 50 mm | Automatic | FUEL SYSTEM
CV-SC-52 | CHASSIS ¦¦ E & E | Inter | ENGINE INTEGRATION AGGREGATES | POWER AND DISTRIBUTI ON | FUEL SYSTEM | EDS | FUEL FILTER MOUNTING BRACKET ASSY | WH ENGINE-POWER CONNECTION | F3A04 | G1A04 | 47 | 54 | Fuel filter and Fuse cover static clearance should be greater that or equal to 30 mm | FUEL FILTER ASSY WITH BRACKET:FUEL FILTER ASSY WITH BRACKET:FUEL FILTER ASSY:Not Applicable:Not Applicable:Not Applicable:ASSY. FUEL FILTER DELPHI | COVER ASSY,FUSE BOX:COVER ASSY,FUSE BOX:MAXIFUSE BOX MTG COVER FOR TRUCK & BUS:Not Applicable:COVER,MAXI FUSE BOX:Not Applicable:COVER,MAXI FUSE BOX | Fuel Filter | Fuse Cover | ≥ 30 mm |  | Automatic | FUEL SYSTEM

## Sheet3
Rule Numbering
DVLO substring | DL | DL
BU(CV-1,PV-2,EV-3…….) | CV | 1
Platform(ILMCV-1,SCV-2,BUS-3…..) | ILM | 1
Submodule | FA101 | FA101
rule critteria(S/D/T) | S | S
Running number | 001 | 01
| DL-CV-ILM-FA101-S-001 | DL-1-1-FA101-S-01
|  | DL12FA101D001 | DL | CV | SCV | F1A01 | D | 001
DL11FA101S001

## Sheet2
5555F3A0147005
5554F3A0447001
5555F2C0141006
|  |  |  | 5555F3B0349006 |  | 5555F2C0141006/D;5/PROPELLER SHAFT ASSY
5555F3B0249002
5555F2B0946001
5555F2B0946002
5555F2B0946003
5555F2B1046003
5555A1B0170011
5555F4A0132001
5555F3B0749003
5555F1A0131001
5532G1A1154001
2534H1A1521002
5555D1C0188005
2534H1A0100039
2534H1A0100040
555570010114
CV-SC-17 | CHASSIS ¦¦ APPLICATION ENGINEERING | Inter | DRIVELINE INTEGRATION AGGREGATES | APPLICATIONS | STEERING SYSTEM | CARGO BODY | STEERING RESERVOIR | LOAD BODY ASSY | 5555A1B0170011 | 5555F2B1046003 | 46 | 70 | Oil Reservoir & Load static clearence should be greater than 15 mm | 282146800105 | Oil reservoir | Load body | ≥ 50 mm | Manual
553049203330
[5 empty] | 5530 | 49 | 20
264131408215
|  |  |  | 253409110121 | 091101 | 9 | 11 | 1
[6 empty] | des grp | sub grp | prt idf

## Sheet4
|  | DRAG LINK ASSY;DRAG LINK ASSY;DRAGLINK;DRAG LINK ASSY -;DRAG LINK ASSY;DRAG LINK ASSY;DRAG LINK ASSY | SHOCK ABSORBER ASSY,FRONT;SHOCK ABSORBER;SHOCK ABSORBER ASSY,FRONT;SHOCK ABSORBER BOTTOM FOR ASSY.;SHOCK ABSORBER ASSY,FRONT;SHOCK ABSORBER;BOTTOM FRONT SHOCK ABSORBER
|  | FUEL FILTER ASSY WITH BRACKET;FUEL FILTER ASSY WITH BRACKET;FUEL FILTER ASSY;NA;NA;NA;ASSY. FUEL FILTER DELPHI | COVER ASSY,FUSE BOX;COVER ASSY,FUSE BOX;MAXIFUSE BOX MTG COVER FOR TRUCK & BUS;NA;COVER,MAXI FUSE BOX;NA;COVER,MAXI FUSE BOX
|  | HEAT SHIELD,FRONT PIPE ASSY;HEAT SHIELD,FRONT EXHAUST PIPE;HEAT SHIELD.FRONT PIPE ASSY;NA;METALLIC INSUATION;NA;EXHAUST PIPE,FIRST | LONG MEMBER,RH;LONG MEMBER,RH;LONG MEMBER.RH;NA;NA;LONG MEMBER,RH;LONG MEMBER,RH
|  | EXHAUST PIPE,FIRST;PROPELLER SHAFT ASSY;PROPELLER SHAFT ASSY;NA;PROPELLER SHAFT ASSY;NA;PROPELLER SHAFT ASSY | CROSS MEMBER ASSY;CROSS MEMBER ASSY;CROSS MEMBER ASSY;CROSS MEMBER;TUBE;CROSS MEMBER;CROSS MEMBER,REAR SUSPENSION
|  | PROPELLER SHAFT ASSY,DRIVE; | TUBE
CV-SC-07 | CHASSIS ¦¦ CHASSIS | Inter | ENGINE INTEGRATION AGGREGATES | BRAKES & WHEELS | FUEL SYSTEM | BRAKING SYSTEM | SUCTION AND RETURN FUEL LINE ASSY | PIPE CLAMPS AND HOSES ASSY-CHASSIS | F3A03 | F5A20 | 47 | 43 | Fuel line and Nylon Bunch clamping bkt static clearance should be greater that or equal to 15 mm | RETURN FUEL PIPE ASSY:FUEL SUCTION PIPE ASSY:FUEL SUCTION PIPE ASSY:Not Applicable:Not Applicable:Not Applicable:SUCTION AND RETURN FUEL LINE ASSY | BRACKET:CLAMP:BRACKET:Not Applicable:BRACKET:BRACKET:BRACKET | Fuel Line | Nylon Bunch clamping bkt | ≥ 15 mm | Automatic | FUEL SYSTEM
[21 empty] | Not Applicable:CLEAT:BRACKET:Not Applicable:CLEAT:Not Applicable:CLEAT | BRACKET,UREA TANK MTG,RH:BRACKET,UREA TANK MTG,RH:BRACKET ASSY,UREA TANK MTG,RHBRACKET ASSY,UREA TANK MTG,RH:Not Applicable:Not Applicable:Not Applicable:BRACKET,UREA TANK MTG,RH | KIT-AIR INTAKE ASSY:AIR FILTER ASSY:KIT-AIR INTAKE ASSY:Not Applicable:Not Applicable:Not Applicable:AIR CLEANER ASSY | BRACKET ASSY,SHOCK ABSORBER MTG,FRONT:BRACKET,SHOCK ABSORBER MTG:BRACKET ASSY,SHOCK ABSORBER MTG,FRONT:REINFORCEMENT,SHOCK ABSORBER MTG BKT:BRACKET (SHOCK ABSORBER BKT ASSY,FRT):TABLE BRACKET FOR SHOCK ABSORBER (FRONT):BRACKET,SHOCK ABSORBER MTG:Not Applicable